## HR-UpToDate
Date | Time | Sample_Number | Location | Turbidity 1 | Turbidity 2 | Turbidity 3 | Turbidity (NTUs) | E.coli (MPN/100 mL) | Dilution Factor (total/sample) | Measured E. coli (only if diluted) | Tot.Coliforms (MPN/100 mL) | Flow at collection time (ft3/s) | Comments
2020-06-25 | 9:10 | 1 | Highway 100 Boat Launch |  |  |  |  | 1
2020-06-25 | 9:25 | 2 | Natchez Trace |  |  |  |  | 1
2020-06-25 | 9:35 | 3 | Moran Road Bridge |  |  |  |  | 1
2020-06-25 | 10:10 | 4 | Lewisburg Pike |  |  |  |  | 1
2020-07-01 | 10:30 | 1 | Lewisburg Pike |  |  |  |  | 2400
2020-07-01 | 10:54 | 2 | Moran Road Bridge |  |  |  |  | 2400
2020-07-01 | 11:04 | 3 | Natchez Trace |  |  |  |  | 2400
2020-07-01 | 11:22 | 4 | Highway 100 Boat Launch |  |  |  |  | 2400
2020-07-01 | 11:40 | 5 | Coley Davis Access |  |  |  |  | 1400
2020-07-02 | 10:05 | 1 | Coley Davis Access |  |  |  |  | 980
2020-07-02 | 10:15 | 2 | Highway 100 Boat Launch |  |  |  |  | 920
2020-07-02 | 10:35 | 3 | Natchez Trace |  |  |  |  | 1300
2020-07-02 | 10:42 | 4 | Moran Road Bridge |  |  |  |  | 1400
2020-07-02 | 11:10 | 5 | Lewisburg Pike |  |  |  |  | 1100
2020-07-08 | 9:35 | 1 | Coley Davis Access |  |  |  |  | 330
2020-07-08 | 9:50 | 2 | Highway 100 Boat Launch |  |  |  |  | 230
2020-07-08 | 10:15 | 3 | Natchez Trace |  |  |  |  | 370
2020-07-08 | 10:25 | 4 | Moran Road Bridge |  |  |  |  | 290
2020-07-08 | 10:55 | 5 | Lewisburg Pike |  |  |  |  | 550
2020-07-10 | 9:05 | 1 | Coley Davis Access |  |  |  |  | 230
2020-07-10 | 9:20 | 2 | Highway 100 Boat Launch |  |  |  |  | 240
2020-07-10 | 9:35 | 3 | Natchez Trace |  |  |  |  | 170
2020-07-10 | 9:45 | 4 | Moran Road Bridge |  |  |  |  | 280
2020-07-10 | 10:04 | 5 | Lewisburg Pike |  |  |  |  | 290
2020-07-16 | 9:20 | 1 | Coley Davis Access |  |  |  |  | 190
2020-07-16 | 9:35 | 2 | Highway 100 Boat Launch |  |  |  |  | 76
2020-07-16 | 9:45 | 3 | Natchez Trace |  |  |  |  | 68
2020-07-16 | 10:00 | 4 | Moran Road Bridge |  |  |  |  | 78
2020-07-16 | 10:25 | 5 | Lewisburg Pike |  |  |  |  | 170
2020-07-17 | 9:00 | 1 | Coley Davis Access |  |  |  |  | 340
2020-07-17 | 9:14 | 2 | Highway 100 Boat Launch |  |  |  |  | 78
2020-07-17 | 9:26 | 3 | Natchez Trace |  |  |  |  | 150
2020-07-17 | 9:38 | 4 | Moran Road Bridge |  |  |  |  | 120
2020-07-17 | 9:57 | 5 | Lewisburg Pike |  |  |  |  | 190
2020-07-23 | 9:49 | 1 | Coley Davis Access |  |  |  |  | 120
2020-07-23 | 10:06 | 2 | Highway 100 Boat Launch |  |  |  |  | 74
2020-07-23 | 10:18 | 3 | Natchez Trace |  |  |  |  | 330
2020-07-23 | 10:30 | 4 | Moran Road Bridge |  |  |  |  | 2400
2020-07-23 | 10:53 | 5 | Lewisburg Pike |  |  |  |  | 870
2020-07-29 | 8:40 | 1 | Coley Davis Access |  |  |  |  | 160
2020-07-29 | 8:57 | 2 | Highway 100 Boat Launch |  |  |  |  | 48
2020-07-29 | 9:12 | 3 | Natchez Trace |  |  |  |  | 100
2020-07-29 | 9:20 | 4 | Moran Road Bridge |  |  |  |  | 70
2020-07-29 | 9:46 | 5 | Lewisburg Pike |  |  |  |  | 110
2020-08-05 | 9:30 | 1 | Coley Davis Access |  |  |  |  | 310
2020-08-05 | 9:50 | 2 | Highway 100 Boat Launch |  |  |  |  | 290
2020-08-05 | 10:07 | 3 | Natchez Trace |  |  |  |  | 290
2020-08-05 | 10:18 | 4 | Moran Road Bridge |  |  |  |  | 370
2020-08-05 | 10:36 | 5 | Lewisburg Pike |  |  |  |  | 230
2020-08-12 | 9:56 | 1 | Coley Davis Access |  |  |  |  | 150
2020-08-12 | 10:17 | 2 | Hwy 70 Boat Launch |  |  |  |  | 43
2020-08-12 | 10:45 | 3 | Highway 100 Boat Launch |  |  |  |  | 250
2020-08-12 | 11:16 | 4 | Lewisburg Pike |  |  |  |  | 210
2020-08-12 | 12:04 | 5 | Percy Priest |  |  |  |  | 4
2020-08-19 | 9:00 | 1 | Hwy 70 Boat Launch |  |  |  |  | 140
2020-08-19 | 9:33 | 2 | Highway 100 Boat Launch |  |  |  |  | 110
2020-08-19 | 9:50 | 3 | Moran Road Bridge |  |  |  |  | 93
2020-08-19 | 10:15 | 4 | Lewisburg Pike |  |  |  |  | 160
2020-08-19 | 11:05 | 5 | Percy Priest |  |  |  |  | 16
2020-09-03 | 9:45 | 1 | Hwy 70 Boat Launch |  |  |  |  | 1200
2020-09-03 | 10:15 | 2 | Highway 100 Boat Launch |  |  |  |  | 1100
2020-09-03 | 11:18 | 3 | Richland Creek Greenway |  |  |  |  | 1600
2020-09-03 | 11:42 | 4 | Moran Road Bridge |  |  |  |  | 730
2020-09-03 | 12:50 | 5 | Lewisburg Pike |  |  |  |  | 410
2020-09-24 | 10:30 | 1 | Hwy 70 Boat Launch |  |  |  |  | 50
2020-09-24 | 11:02 | 2 | Highway 100 Boat Launch |  |  |  |  | 140
2020-09-24 | 10:36 | 3 | Richland Creek Greenway |  |  |  |  | 170
2020-09-24 | 11:16 | 4 | Moran Road Bridge |  |  |  |  | 130
2020-09-24 | 11:45 | 5 | Lewisburg Pike |  |  |  |  | 140
2020-10-08 | 10:40 | 1 | Hwy 70 Boat Launch |  |  |  |  | 39
2020-10-08 | 11:30 | 2 | Highway 100 Boat Launch |  |  |  |  | 56
2020-10-08 | 9:48 | 3 | Richland Creek Greenway |  |  |  |  | 100
2020-10-08 | 10:36 | 4 | Moran Road Bridge |  |  |  |  | 160
2020-10-08 | 10:58 | 5 | Lewisburg Pike |  |  |  |  | 76
2020-10-29 | 10:20 | 1 | Highway 100 Boat Launch |  |  |  |  | 2000
2020-10-29 | 9:45 | 2 | Hwy 70 Boat Launch |  |  |  |  | 2400
2020-10-29 | 10:04 | 3 | Richland Creek Greenway |  |  |  |  | 2400
2020-10-29 | 11:15 | 4 | Moran Road Bridge |  |  |  |  | 2400
2020-10-29 | 11:48 | 5 | Lewisburg Pike |  |  |  |  | 2400
2021-06-29 | 9:25 | 1 | Richland Creek Greenway |  |  |  |  | 130
2021-06-29 | 10:44 | 2 | Jackson Blvd |  |  |  |  | 56
2021-06-29 | 10:24 | 4 | Highway 100 Boat Launch |  |  |  |  | 98
2021-06-29 | 9:53 | 5 | Moran Road Bridge |  |  |  |  | 99
2021-06-29 | 8:26 | 6 | Lewisburg Pike |  |  |  |  | 160
2021-06-29 | 10:28 | 7 | Mill Creek Greenway |  |  |  |  | 50
2021-06-29 | 6:34 | 8 | Whitsett Park |  |  |  |  | 50 |  |  |  |  | Data from USGS site 03431060
2021-07-06 | 8:08 | 1 | Richland Creek Greenway |  |  |  |  | 290
2021-07-06 | 8:29 | 2 | Jackson Blvd |  |  |  |  | 99
2021-07-06 | 10:45 | 3 | Hwy 70 Boat Launch |  |  |  |  | 13
2021-07-06 | 8:10 | 4 | Highway 100 Boat Launch |  |  |  |  | 40
2021-07-06 | 9:00 | 5 | Moran Road Bridge |  |  |  |  | 74
2021-07-06 | 9:23 | 6 | Lewisburg Pike |  |  |  |  | 150
2021-07-06 | 12:22 | 7 | Mill Creek Greenway |  |  |  |  | 58
2021-07-06 | 12:50 | 8 | Whitsett Park |  |  |  |  | 23
2021-07-13 | 8:00 | 1 | Richland Creek Greenway |  |  |  |  | 660
2021-07-13 | 8:11 | 2 | Jackson Blvd |  |  |  |  | 480
2021-07-13 | 9:36 | 3 | Hwy 70 Boat Launch |  |  |  |  | 33
2021-07-13 | 11:03 | 4 | Highway 100 Boat Launch |  |  |  |  | 78
2021-07-13 | 13:30 | 5 | Moran Road Bridge |  |  |  |  | 74
2021-07-13 | 8:43 | 6 | Lewisburg Pike |  |  |  |  | 370
2021-07-13 | 12:36 | 7 | Mill Creek Greenway |  |  |  |  | 310
2021-07-13 | 6:50 | 8 | Whitsett Park |  |  |  |  | 160
2021-07-20 | 10:06 | 1 | Richland Creek Greenway | 8.395 |  |  | 8.395 | 340
2021-07-20 | 9:45 | 2 | Jackson Blvd | 4.155 |  |  | 4.155 | 460
2021-07-20 | 9:45 | 3 | Hwy 70 Boat Launch | 16.81 |  |  | 16.81 | 96
2021-07-20 | 8:25 | 4 | Highway 100 Boat Launch |  |  |  |  | 200
2021-07-20 | 1:30 | 5 | Moran Road Bridge | 14.555 |  |  | 14.555 | 74
2021-07-20 | 8:17 | 6 | Lewisburg Pike | 19.13 |  |  | 19.13 | 120
2021-07-20 | 1:09 | 7 | Mill Creek Greenway |  |  |  |  | 690
2021-07-20 | 2:30 | 8 | Whitsett Park |  |  |  |  | 550
2021-07-27 | 9:05 | 1 | Richland Creek Greenway |  |  |  |  | 520
2021-07-27 | 9:57 | 2 | Jackson Blvd |  |  |  |  | 280
2021-07-27 | 8:30 | 3 | Hwy 70 Boat Launch |  |  |  |  | 91
2021-07-27 | 10:40 | 4 | Highway 100 Boat Launch |  |  |  |  | 100
2021-07-27 |  | 5 | Moran Road Bridge |  |  |  |  | 46
2021-07-27 | 12:21 | 7 | Mill Creek Greenway | 12.4 |  |  | 12.4 | 1200
2021-07-27 | 7:59 | 8 | Whitsett Park |  |  |  |  | 1400
2021-08-03 | 9:15 | 1 | Richland Creek Greenway | 1.025 |  |  | 1.025 | 580
2021-08-03 | 9:22 | 2 | Jackson Blvd | 0.805 |  |  | 0.805 | 820
2021-08-03 | 9:00 | 3 | Hwy 70 Boat Launch | 15.135 |  |  | 15.135 | 190
2021-08-03 | 11:00 | 4 | Highway 100 Boat Launch | 14.06 |  |  | 14.06 | 120
2021-08-03 | 13:00 | 5 | Moran Road Bridge | 10.145 |  |  | 10.145 | 81
2021-08-03 | 8:57 | 6 | Lewisburg Pike |  |  |  |  | 120
2021-08-03 | 11:52 | 7 | Mill Creek Greenway | 12.07 |  |  | 12.07 | 610
2021-08-03 | 7:12 | 8 | Whitsett Park | 10.035 |  |  | 10.035 | 490
2021-08-10 | 5:45 | 1 | Richland Creek Greenway | 3.345 |  |  | 3.345 | 1600
2021-08-10 | 8:26 | 2 | Jackson Blvd | 0.48 |  |  | 0.48 | 230
2021-08-10 | 9:50 | 3 | Hwy 70 Boat Launch | 5.525 |  |  | 5.525 | 35
2021-08-10 | 11:00 | 5 | Moran Road Bridge | 13.76 |  |  | 13.76 | 120
2021-08-10 | 8:37 | 6 | Lewisburg Pike |  |  |  |  | 50
2021-08-10 | 11:50 | 7 | Mill Creek Greenway | 5.275 |  |  | 5.275 | 54
2021-08-10 | 7:06 | 8 | Whitsett Park | 21.75 |  |  | 21.75 | 120
2021-08-17 | 12:10 | 3 | Hwy 70 Boat Launch |  |  |  |  | 98
2021-08-17 | 11:05 | 4 | Highway 100 Boat Launch | 31.2 |  |  | 31.2 | 110
2021-08-17 | 13:20 | 5 | Moran Road Bridge | 19.7 |  |  | 19.7 | 91
2021-08-17 | 11:22 | 7 | Mill Creek Greenway | 4.19 |  |  | 4.19 | 360
2021-08-24 | 9:38 | 2 | Jackson Blvd | 0.115 |  |  | 0.115 | 87
2021-08-24 |  | 3 | Hwy 70 Boat Launch | 37.7 |  |  | 37.7 | 160
2021-08-24 | 8:40 | 4 | Highway 100 Boat Launch | 42.45 |  |  | 42.45 | 340
2021-08-24 | 12:30 | 5 | Moran Road Bridge | 37 |  |  | 37 | 370
2021-08-24 | 8:18 | 6 | Lewisburg Pike | 26.8 |  |  | 26.8 | 230
2021-08-24 | 11:09 | 7 | Mill Creek Greenway | 5.445 |  |  | 5.445 | 260
2021-08-24 | 13:30 | 8 | Whitsett Park | 5.9 |  |  | 5.9 | 180
2021-09-07 | 12:40 | 1 | Richland Creek Greenway | 1.145 |  |  | 1.145 | 130
2021-09-07 | 9:28 | 2 | Jackson Blvd | 0.09 |  |  | 0.09 | 310
2021-09-07 | 8:30 | 3 | Hwy 70 Boat Launch | 7.5 |  |  | 7.5 | 91
2021-09-07 | 12:07 | 4 | Highway 100 Boat Launch | 9.72 |  |  | 9.72 | 130
2021-09-07 | 8:57 | 5 | Moran Road Bridge | 9.525 |  |  | 9.525 | 170
2021-09-07 | 8:25 | 6 | Lewisburg Pike | 7.8 |  |  | 7.8 | 100
2021-09-07 | 9:14 | 7 | Mill Creek Greenway | 1.77 |  |  | 1.77 | 390
2021-09-07 | 7:27 | 8 | Whitsett Park | 3.91 |  |  | 3.91 | 180
2021-09-14 | 9:00 | 1 | Richland Creek Greenway | 1.885 |  |  | 1.885 | 260
2021-09-14 | 7:32 | 2 | Jackson Blvd | 0.54 |  |  | 0.54 | 80
2021-09-14 | 10:25 | 3 | Hwy 70 Boat Launch | 5.21 |  |  | 5.21 | 39
2021-09-14 | 9:00 | 4 | Highway 100 Boat Launch | 5.25 |  |  | 5.25 | 72
2021-09-14 | 14:00 | 5 | Moran Road Bridge | 4.255 |  |  | 4.255 | 27
2021-09-14 | 8:26 | 6 | Lewisburg Pike | 11.695 |  |  | 11.695 | 160
2021-09-14 | 11:30 | 7 | Mill Creek Greenway | 3.865 |  |  | 3.865 | 78
2021-09-14 | 8:21 | 8 | Whitsett Park | 3.435 |  |  | 3.435 | 190
2021-09-28 | 12:55 | 1 | Richland Creek Greenway | 0.985 |  |  | 0.985 | 200
2021-09-28 | 10:04 | 2 | Jackson Blvd | 0.88 |  |  | 0.88 | 240
2021-09-28 | 9:35 | 3 | Hwy 70 Boat Launch | 6.815 |  |  | 6.815 | 82
2021-09-28 | 8:55 | 4 | Highway 100 Boat Launch | 8.29 |  |  | 8.29 | 150
2021-09-28 | 14:00 | 5 | Moran Road Bridge | 6.665 |  |  | 6.665 | 190
2021-09-28 | 12:22 | 7 | Mill Creek Greenway | 2.535 |  |  | 2.535 | 330
2021-09-28 | 7:22 | 8 | Whitsett Park | 3.88 |  |  | 3.88 | 240
2021-10-05 | 12:45 | 1 | Richland Creek Greenway | 0.66 |  |  | 0.66 | 1200
2021-10-05 | 11:05 | 2 | Jackson Blvd | 0.215 |  |  | 0.215 | 650
2021-10-05 | 11:30 | 3 | Hwy 70 Boat Launch | 2.725 |  |  | 2.725 | 110
2021-10-05 | 9:10 | 4 | Highway 100 Boat Launch | 2.605 |  |  | 2.605 | 62
2021-10-05 | 8:25 | 6 | Lewisburg Pike | 2.535 |  |  | 2.535 | 59
2021-10-05 | 11:00 | 7 | Mill Creek Greenway | 1.595 |  |  | 1.595 | 210
2021-10-05 | 7:18 | 8 | Whitsett Park | 2.97 |  |  | 2.97 | 290
2021-10-12 | 12:50 | 1 | Richland Creek Greenway | 1.715 |  |  | 1.715 | 160
2021-10-12 | 10:11 | 2 | Jackson Blvd | 0.48 |  |  | 0.48 | 690
2021-10-12 | 9:07 | 4 | Highway 100 Boat Launch | 6.545 |  |  | 6.545 | 72
2021-10-12 | 8:21 | 6 | Lewisburg Pike | 18.95 |  |  | 18.95 | 88
2021-10-12 | 11:37 | 7 | Mill Creek Greenway | 1.95 |  |  | 1.95 | 290
2021-10-12 | 7:27 | 8 | Whitsett Park | 4.195 |  |  | 4.195 | 410
2021-10-19 | 12:50 | 1 | Richland Creek Greenway | 0.235 |  |  | 0.235 | 73
2021-10-19 | 11:16 | 2 | Jackson Blvd | 0.07 |  |  | 0.07 | 170
2021-10-19 | 14:30 | 4 | Highway 100 Boat Launch | 2.015 |  |  | 2.015 | 50
2021-10-19 | 13:00 | 5 | Moran Road Bridge | 2.41 |  |  | 2.41 | 55
2021-10-19 | 12:15 | 7 | Mill Creek Greenway | 1.935 |  |  | 1.935 | 88
2021-10-19 | 8:48 | 8 | Whitsett Park | 1.055 |  |  | 1.055 | 160
2021-10-26 | 12:50 | 1 | Richland Creek Greenway | 3.835 |  |  | 3.835 | 1600
2021-10-26 | 9:44 | 2 | Jackson Blvd | 1.425 |  |  | 1.425 | 1300
2021-10-26 | 10:24 | 3 | Hwy 70 Boat Launch | 6.97 |  |  | 6.97 | 1300
2021-10-26 | 12:04 | 4 | Highway 100 Boat Launch | 9.855 |  |  | 9.855 | 920
2021-10-26 | 13:20 | 5 | Moran Road Bridge | 5.37 |  |  | 5.37 | 1700
2021-10-26 | 8:19 | 6 | Lewisburg Pike | 5.54 |  |  | 5.54 | 980
2021-10-26 | 12:10 | 7 | Mill Creek Greenway | 11.555 |  |  | 11.555 | 2400
2021-10-26 | 7:05 | 8 | Whitsett Park | 6.56 |  |  | 6.56 | 2000
2022-05-24 | 8:35 | 1 | Lewisburg Pike | 11.35 | 11 |  | 11.175 | 206.4
2022-05-24 | 8:45 | 2 | Mill Creek Greenway | 7.77 | 7 |  | 7.385 | 105.4 |  |  |  | 53.1
2022-05-24 | 9:18 | 3 | Richland Creek Greenway | 2.61 | 1.74 |  | 2.175 | 204.6 |  |  |  | 8.14
2022-05-24 | 11:32 | 4 | Highway 100 Boat Launch | 11.08 | 11.43 |  | 11.255 | 122.3
2022-05-24 | 10:49 | 5 | Jackson Blvd | 3.62 | 1.06 |  | 2.34 | 387.3 |  |  |  | 8.14
2022-05-24 | 11:58 | 6 | Moran Road Bridge | 32.9 | 30.9 |  | 31.9 | 105.4
2022-05-31 | 8:00 |  | Hwy 70 Boat Launch | 5.45 | 6.79 |  | 6.12 | 113
2022-05-31 | 11:44 |  | Highway 100 Boat Launch | 9.35 | 8.79 |  | 9.07 | 56.1
2022-05-31 | 10:51 |  | Jackson Blvd | 0.67 | 0.57 |  | 0.62 | 488.4 |  |  |  | 10.7
2022-05-31 | 9:00 |  | Lewisburg Pike | 9.39 | 10.96 |  | 10.175 | 261.3
2022-05-31 | 10:04 |  | Moran Road Bridge | 9.22 | 10.02 |  | 9.62 | 122.3 |  |  |  | 246
2022-05-31 | 7:49 |  | Mill Creek Greenway | 4.86 | 6.33 |  | 5.595 | 160.7 |  |  |  | 44.8
2022-05-31 | 9:05 |  | Richland Creek Greenway | 1.43 | 1.73 |  | 1.58 | 206.4 |  |  |  | 10.1
2022-06-07 | 8:25 |  | Moran Road Bridge | 10.1 | 10.81 |  | 10.455 | 122.4 |  |  |  | 116
2022-06-07 | 11:00 |  | Lewisburg Pike | 10.26 | 10.23 |  | 10.245 | 488.4
2022-06-07 | 8:35 |  | Mill Creek Greenway | 31.4 | 26.2 |  | 28.8 | 332.8 |  |  |  | 49.4
2022-06-07 | 8:00 |  | Hwy 70 Boat Launch | 6.79 | 6.73 |  | 6.76 | 28.5
2022-06-07 | 8:50 |  | Richland Creek Greenway | 5.71 | 5.96 |  | 5.835 | 2419.6 |  |  |  | 14.9
2022-06-07 | 10:49 |  | Jackson Blvd | 2.12 | 1.83 |  | 1.975 | 2419.6 |  |  |  | 11.3
2022-06-07 |  |  | Browns Creek - Battlemont Park | 1.11 | 1.19 |  | 1.15 | 1413.6 |  |  | Turbidity measurements may not be accurate - Whites Creek and West Fork Browns Creek labels were unreadable
2022-06-07 |  |  | Whites Creek at Hartman Park | 19.2 | 19.3 |  | 19.25 | 2419.6 |  |  | Turbidity measurements may not be accurate - Whites Creek and West Fork Browns Creek labels were unreadable
2022-06-07 |  |  | Highway 100 Boat Launch | 4.6 | 4.36 |  | 4.48 | 190.4
2022-06-14 | 11:50 |  | Lewisburg Pike | 9.93 | 9.19 |  | 9.56 | 191.8
2022-06-14 | 9:40 |  | Mill Creek Greenway | 15.12 | 18.8 |  | 16.96 | 56.1 |  |  |  | 17.2
2022-06-14 | 8:04 |  | Richland Creek Greenway | 6 | 5.5 |  | 5.75 | 727 |  |  |  | 4.12
2022-06-14 | 10:14 |  | Highway 100 Boat Launch | 10.25 | 9.89 |  | 10.07 | 161.6
2022-06-14 | 11:37 |  | Moran Road Bridge | 9.76 | 9.85 |  | 9.805 | 178.5 |  |  |  | 144
2022-06-14 | 8:00 |  | Hwy 70 Boat Launch | 5.69 | 5.79 |  | 5.74 | 48.7
2022-06-14 | 11:35 |  | Browns Creek - Battlemont Park | 1.58 | 0.72 |  | 1.15 | 225.4 |  |  |  | 3.55
2022-06-14 | 11:15 |  | Whites Creek at Hartman Park | 4.75 | 3.8 |  | 4.275 | 117.8 |  |  |  | 3.34
2022-06-14 | 10:00 |  | Whitsett Park | 5.92 | 5.66 |  | 5.79 | 191.8
2022-06-21 | 9:30 AM |  | Lewisburg Pike | 8.61 | 8.95 |  | 8.78 | 387.3
2022-06-21 | 8:35 |  | Mill Creek Greenway | 7.11 | 6.46 |  | 6.785 | 111.2 |  |  |  | 11.8
2022-06-21 | 8:25 |  | Richland Creek Greenway | 1.33 | 0.99 |  | 1.16 | 30.1 |  |  |  | 3.89
2022-06-21 | 11:21 |  | Highway 100 Boat Launch | 10.77 | 10.26 |  | 10.515 | 110.6
2022-06-21 | 12:05 |  | Jackson Blvd | 5.33 | 4.28 |  | 4.805 | 387.3 |  |  |  | 3.57
2022-06-21 | 11:52 |  | Moran Road Bridge | 15.25 | 15.28 |  | 15.265 | 135.4 |  |  |  | 66.2
2022-06-21 |  |  | Hwy 70 Boat Launch | 8.69 | 8.84 |  | 8.765 | 32.3
2022-06-21 | 10:54 |  | Browns Creek - Battlemont Park | 0.74 | 0.54 |  | 0.64 | 365.4 |  |  |  | 2.81
2022-06-21 | 10:30 |  | Whites Creek at Hartman Park | 7.64 | 8.07 |  | 7.855 | 127.4 |  |  |  | 2.25
2022-06-21 | 10:00 |  | Whitsett Park | 7.47 | 7.33 |  | 7.4 | 204.6
2022-06-28 | 10:20 |  | Lewisburg Pike | 7.83 | 6.72 |  | 7.275 | 118.7
2022-06-28 | 8:23 |  | Mill Creek Greenway | 3.75 | 3.59 |  | 3.67 | 143.9 |  |  |  | 6.8
2022-06-28 | 8:45 |  | Richland Creek Greenway | 1.36 | 1.57 |  | 1.465 | 88.6 |  |  |  | 3
2022-06-28 | 10:47 |  | Highway 100 Boat Launch | 14.4 | 13.04 |  | 13.72 | 1986.3
2022-06-28 | 10:45 |  | Jackson Blvd | 1.74 | 1.43 |  | 1.585 | 198.9 |  |  |  | 2.74
2022-06-28 | 7:42 |  | Moran Road Bridge | 14.24 | 14.15 |  | 14.195 | 78.9 |  |  |  | 32.2
2022-06-28 | 10:00 |  | Hwy 70 Boat Launch | 11.03 | 11.1 |  | 11.065 | 29.2
2022-06-28 | 11:33 |  | Browns Creek - Battlemont Park | 11.48 | 12.01 |  | 11.745 | 648.8 |  |  |  | 2.81
2022-06-28 | 11:05 |  | Whites Creek at Hartman Park | 4.42 | 3.91 |  | 4.165 | 90.8 |  |  |  | 1.42
2022-06-28 | 10:45 |  | Whitsett Park | 8.99 | 9.42 |  | 9.205 | 88.6
2022-07-12 | 7:30 |  | Lewisburg Pike | 16.81 | 17.12 |  | 16.965 | 179.3
2022-07-11 | 2:02 |  | Mill Creek Greenway | 1.51 | 1.23 |  | 1.37 | 50.4
2022-07-12 | 8:45 |  | Richland Creek Greenway | 1.8 | 1.95 |  | 1.875 | 98.8 |  |  |  | 9.24
2022-07-12 | 11:58 |  | Highway 100 Boat Launch | 20.2 | 19.3 |  | 19.75 | 93.3
2022-07-12 | 9:22 |  | Jackson Blvd | 1.57 | 0.98 |  | 1.275 | 104.3 |  |  |  | 8.67
2022-07-12 | 10:03 |  | Moran Road Bridge | 17.82 | 17.83 |  | 17.825 | 51.2 |  |  |  | 125
2022-07-12 | 9:05 |  | Hwy 70 Boat Launch | 13.62 | 14.16 |  | 13.89 | 59.8
2022-07-12 | 11:00 |  | Browns Creek - Battlemont Park | 2.37 | 2.29 |  | 2.33 | 517.2 |  |  |  | 8.51
2022-07-12 | 9:35 |  | Whites Creek at Hartman Park | 5.68 | 5.47 |  | 5.575 | 517.2 |  |  |  | 5.5
2022-07-12 | 9:50 |  | Whitsett Park | 11.25 | 10.63 |  | 10.94 | 517.2
2022-07-19 | 10:20 |  | Lewisburg Pike | 11.22 | 11.32 |  | 11.27 | 137.4
2022-07-19 |  |  | Mill Creek Greenway | 3.29 | 5.2 |  | 4.245 | 238.2
2022-07-19 | 8:50 |  | Richland Creek Greenway | 3.44 | 4 |  | 3.72 | 222.4 |  |  |  | 10.7
2022-07-19 | 11:32 |  | Highway 100 Boat Launch | 16.39 | 17.09 |  | 16.74 | 42.8
2022-07-19 | 9:49 |  | Jackson Blvd | 1.55 | 1.44 |  | 1.495 | 517.2 |  |  |  | 10.7
2022-07-19 | 7:44 |  | Moran Road Bridge | 19.8 | 19.6 |  | 19.7 | 151.5 |  |  |  | 48.8
2022-07-19 | 9:30 |  | Hwy 70 Boat Launch | 14.6 | 14.69 |  | 14.645 | 1203.3
2022-07-19 | 10:24 |  | Browns Creek - Battlemont Park | 1.99 | 1.58 |  | 1.785 | 1046.2 |  |  |  | 6.36
2022-07-19 | 10:15 |  | Whites Creek at Hartman Park | 17.56 | 17.9 |  | 17.73 | 1203.3 |  |  |  | 12.3
2022-07-19 | 10:20 |  | Whitsett Park | 7.49 | 7.85 |  | 7.67 | 387.3
2022-07-26 | 9:41 |  | Lewisburg Pike | 13.07 | 14.28 |  | 13.675 | 72.7
2022-07-26 | 11:05 |  | Mill Creek Greenway | 13.94 | 11.1 |  | 12.52 | 107.1 |  |  |  | 11.8
2022-07-26 | 8:40 |  | Richland Creek Greenway | 4.23 | 3.75 |  | 3.99 | 2419.6 |  |  |  | 8.12
2022-07-26 | 10:55 |  | Highway 100 Boat Launch | 21.6 | 23.3 |  | 22.45 | 48
2022-07-26 | 10:24 |  | Jackson Blvd | 2.48 | 2.8 |  | 2.64 | 613.1 |  |  |  | 7.59
2022-07-26 | 10:56 |  | Moran Road Bridge | 18.5 | 17.4 |  | 17.95 | 261.3 |  |  |  | 27.5
2022-07-26 | 8:00 |  | Hwy 70 Boat Launch | 40.9 | 32.5 |  | 36.7 | 103.9
2022-07-26 | 9:30 |  | Browns Creek - Battlemont Park | 8.11 | 10.5 |  | 9.305 | 435.2 |  |  |  | 4.74
2022-07-26 | 9:30 |  | Whitsett Park | 11.42 | 10.52 |  | 10.97 | 209.8
2022-08-16 | 8:55 |  | Lewisburg Pike | 13.82 | 13.29 |  | 13.555 | 191.8
2022-08-16 | 8:35 |  | Richland Creek Greenway | 1.86 | 2.08 |  | 1.97 | 579.4 |  |  |  | 4.19
2022-08-16 | 11:00 |  | Highway 100 Boat Launch | 18.24 | 17.42 |  | 17.83 | 73.8
2022-08-16 | 10:07 |  | Jackson Blvd | 1.16 | 1.55 |  | 1.355 | 727 |  |  |  | 4.19
2022-08-16 | 10:15 |  | Moran Road Bridge | 13.44 | 12.92 |  | 13.18 | 49.6 |  |  |  | 110
2022-08-16 | 8:30 |  | Hwy 70 Boat Launch | 15.56 | 15.04 |  | 15.3 | 31.1
2022-08-16 | 10:55 |  | Browns Creek - Battlemont Park | 1.86 | 1.83 |  | 1.845 | 920.8 |  |  |  | 4.08
2022-08-16 | 10:55 |  | Whitsett Park | 7.11 | 7.09 |  | 7.1 | 98.5
2022-08-23 | 10:45 |  | Lewisburg Pike | 29.1 | 28.4 |  | 28.75 | 686.7
2022-08-23 | 8:55 |  | Richland Creek Greenway | 2.18 | 1.95 |  | 2.065 | 579.4 |  |  |  | 4.55
2022-08-23 | 9:19 |  | Highway 100 Boat Launch | 44.7 | 45.1 |  | 44.9 | 139.1
2022-08-23 | 9:24 |  | Jackson Blvd | 1.25 | 1.41 |  | 1.33 | 167.4 |  |  |  | 4.55
2022-08-23 | 9:14 |  | Moran Road Bridge | 61.1 | 60.3 |  | 60.7 | 501.2 |  |  |  | 144
2022-08-23 | 8:45 |  | Hwy 70 Boat Launch | 15.09 | 16.27 |  | 15.68 | 86.7
2022-08-23 | 10:18 |  | Browns Creek - Battlemont Park | 10.58 | 11.18 |  | 10.88 | 866.4 |  |  |  | 3.23
2022-08-23 | 10:20 |  | Mill Creek Greenway | 4.6 | 6.19 |  | 5.395 | 228.2 |  |  |  | 15.4
2022-08-30 | 11:10 |  | Lewisburg Pike | 24.3 | 23.5 |  | 23.9 | 648.8
2022-08-30 | 9:58 |  | Highway 100 Boat Launch | 27.6 | 30 |  | 28.8 | 248.9
2022-08-30 | 9:22 |  | Jackson Blvd | 1.09 | 0.91 |  | 1 | 648.8 |  |  |  | 4.15
2022-08-30 | 8:01 |  | Moran Road Bridge | 32.4 | 30.8 |  | 31.6 | 325.5 |  |  |  | 63.9
2022-08-30 | 8:35 |  | Hwy 70 Boat Launch | 347 | 346 |  | 346.5 | 1553.1
2022-08-30 | 10:33 |  | Browns Creek - Battlemont Park | 2.24 | 1.5 |  | 1.87 | 547.5 |  |  |  | 2.68
2022-08-30 | 10:20 |  | Mill Creek Greenway | 4 | 4 |  | 4 | 290.9 |  |  |  | 18.8
2022-09-13 | 8:50 |  | Lewisburg Pike | 19.2 | 17.44 |  | 18.32 | 214.3
2022-09-13 | 10:00 |  | Whitsett Park | 9.52 | 11.38 |  | 10.45 | 218.7
2022-09-13 | 8:11 |  | Moran Road Bridge | 24.6 | 23 |  | 23.8 | 285.1 |  |  |  | 222
2022-09-13 | 8:32 |  | Hwy 70 Boat Launch | 15.18 | 14.84 |  | 15.01 | 73.3
2022-09-13 | 11:08 |  | Browns Creek - Battlemont Park | 1.09 | 1.09 |  | 1.09 | 980.4 |  |  |  | 4.2
2022-09-20 | 9:20 |  | Lewisburg Pike | 7.2 | 6.12 |  | 6.66 | 127.4
2022-09-20 | 10:52 |  | Highway 100 Boat Launch | 6.57 | 6.29 |  | 6.43 | 145
2022-09-20 | 8:45 |  | Hwy 70 Boat Launch | 9.44 | 9.17 |  | 9.305 | 36.4
2022-09-20 | 9:47 |  | Browns Creek - Battlemont Park | 3.16 | 2.67 |  | 2.915 | 517.2 |  |  |  | 2.57
2023-05-30 | 8:01 |  | Moran Road Bridge | 4.73 | 4.85 |  | 4.79 | 76.7 |  |  |  | 171
2023-05-30 | 6:30 |  | Lewisburg Pike | 4.16 | 3.48 |  | 3.82 | 155.3 |  |  |  | 44.3
2023-05-30 | 9:01 |  | Browns Creek - Battlemont Park | 1.57 | 1.37 |  | 1.47 | 727 |  |  |  | 7.23
2023-05-30 | 9:45 |  | Mill Creek Greenway | 2.81 | 2.71 |  | 2.76 | 155.3 |  |  |  | 33.3
2023-05-30 | 7:50 |  | Hwy 70 Boat Launch | 7.72 | 6.49 |  | 7.105 | 55.6 |  |  |  | 267
2023-05-30 | 9:40 |  | Highway 100 Boat Launch | 7.06 | 5.93 |  | 6.495 | 59.4
2023-06-06 | 7:38 |  | Moran Road Bridge | 15.42 | 12.45 |  | 13.935 | 83.3 |  |  |  | 116
2023-06-06 | 17:00 |  | Cumberland River - Downtown Access | 8.08 | 8.22 |  | 8.15 | 275.5 |  |  |  | 6900
2023-06-06 | 8:35 |  | Hwy 70 Boat Launch | 7.42 | 7.13 |  | 7.275 | 52.9 |  |  |  | 199
2023-06-06 | 10:43 |  | Browns Creek - Battlemont Park | 1.38 | 1.5 |  | 1.44 | 261.3 |  |  |  | 5.02
2023-06-06 | 9:37 |  | Jackson Blvd | 1.93 | 1.82 |  | 1.875 | 488.4 |  |  |  | 5.7
2023-06-06 | 10:45 |  | Mill Creek Greenway | 4.65 | 5.19 |  | 4.92 | 110.6 |  |  |  | 18.1
2023-06-06 | 9:00 |  | Highway 100 Boat Launch | 1.06 | 0.84 |  | 0.95 | 122.3
2023-06-06 | 13:15 |  | Whitsett Park |  |  |  |  | 70.8 |  |  |  | 18.8
2023-06-13 | 8:35 |  | Mill Creek Greenway | 6.8 | 5.98 |  | 6.39 | 74.9 |  |  |  | 22.5
2023-06-13 | 8:00 |  | Moran Road Bridge | 13.34 | 10.91 |  | 12.125 | 107.6 |  |  |  | 94.8
2023-06-13 | 8:10 |  | Hwy 70 Boat Launch | 10.13 | 7.83 |  | 8.98 | 77.6 |  |  |  | 164
2023-06-13 | 9:48 |  | Browns Creek - Battlemont Park | 1.23 | 1.12 |  | 1.175 | 410.6 |  |  |  | 5.52
2023-06-13 | 9:15 |  | Jackson Blvd | 1.63 | 1.39 |  | 1.51 | 1553.1 |  |  |  | 7.5
2023-06-13 | 10:13 |  | Richland Creek Greenway | 1.51 | 2.5 |  | 2 | 579.4 |  |  |  | 7.5 | Flow data from USGS site 03431700
2023-06-13 | 10:45 |  | Lewisburg Pike | 6.88 | 6.8 |  | 6.84 | 209.8 |  |  |  | 18.9
2023-06-13 | 11:22 |  | Highway 100 Boat Launch | 10.45 | 10.19 |  | 10.32 | 120.1
2023-06-13 | 12:36 |  | Cumberland River - Downtown Access |  |  |  |  | 209.8 |  |  |  | 8350
2023-06-20 | 8:20 |  | Hwy 70 Boat Launch |  |  |  | 18.5 | 136.7 |  |  | 2419.6 | 174
2023-06-20 | 10:33 |  | Mill Creek Greenway |  |  |  | 8.45 | 248.9 |  |  | 2419.6 | 38.6
2023-06-20 | 9:59 |  | Richland Creek Greenway |  |  |  | 3.16 | 770.1 |  |  | 2419.6 | 9.68
2023-06-20 | 10:26 |  | Highway 100 Boat Launch |  |  |  | 19.4 | 727 |  |  | 2419.6
2023-06-20 | 12:36 |  | Cumberland River - Downtown Access |  |  |  | 1.95 | 70 |  |  | 2419.6 | 7000
2023-06-20 | 10:22 |  | Jackson Blvd |  |  |  | 2.79 | 1553.1 |  |  | 2419.6 | 26.9
2023-06-20 | 10:51 |  | Browns Creek - Battlemont Park |  |  |  | 1.34 | 920.8 |  |  | 2419.6 | 9.22
2023-06-27 | 7:45 |  | Lewisburg Pike |  |  |  | 15.42 | 260.3 |  |  |  | 20.2
2023-06-27 | 8:45 |  | Hwy 70 Boat Launch |  |  |  | 11.73 | 93.3 |  |  |  | 157.5
2023-06-27 | 9:00 |  | Browns Creek - Battlemont Park |  |  |  | 2.81 | 980.4 |  |  |  | 5.52
2023-06-27 | 9:00 |  | Cumberland River - Downtown Access |  |  |  | 6.38 | 117.8 |  |  |  | 17400
2023-06-27 | 10:30 |  | Highway 100 Boat Launch |  |  |  | 14.22 | 142.1
2023-06-27 | 10:08 |  | Richland Creek Greenway |  |  |  | 3.59 | 167 |  |  |  | 5.31
2023-06-27 | 10:15 |  | Jackson Blvd |  |  |  | 1.93 | 292.4 |  |  |  | 5.31
2023-06-27 | 10:06 |  | Moran Road Bridge |  |  |  | 9.23 | 83.9 |  |  |  | 83.7
2023-07-11 | 11:57 |  | Mill Creek Greenway |  |  |  |  | 113.7 |  |  |  | 37.5
2023-07-11 | 8:04 |  | Moran Road Bridge | 20.5 | 19.3 |  | 19.9 | 79.8 |  |  |  | 178
2023-07-11 | 8:35 |  | Hwy 70 Boat Launch | 17.43 | 15.76 |  | 16.595 | 71.7 |  |  |  | 346
2023-07-11 | 9:09 |  | Browns Creek - Battlemont Park | 26.1 | 21.3 |  | 23.7 | 648.8 |  |  |  | 8.51
2023-07-11 | 10:35 |  | Jackson Blvd |  |  |  |  | 275.5 |  |  |  | 10.9
2023-07-11 | 9:35 |  | Richland Creek Greenway | 3.64 | 3 |  | 3.32 | 260.3 |  |  |  | 10.9
2023-07-11 | 8:39 |  | Lewisburg Pike | 10.8 | 12.06 |  | 11.43 | 98.5 |  |  |  | 31.3
2023-07-11 | 11:45 |  | Highway 100 Boat Launch | 20.5 | 19.3 |  | 19.9 | 101.7
2023-07-10 | 9:00 |  | Whitsett Park | 9.62 | 7.89 |  | 8.755 | 93.3 |  |  |  | 51.1
2023-07-10 | 16:00 |  | Whites Creek at Hartman Park | 6.24 | 5.47 |  | 5.855 | 105 |  |  |  | 8.61
2023-07-18 | 9:00 |  | Cumberland River - Downtown Access |  |  |  | 33.3 | 488.4 |  |  |  | 6120
2023-07-18 | 8:09 |  | Lewisburg Pike |  |  |  | 19.6 | 135.4 |  |  |  | 15.1
2023-07-18 | 9:02 |  | Moran Road Bridge |  |  |  | 14.84 | 43.5 |  |  |  | 125
2023-07-18 | 9:21 |  | Richland Creek Greenway |  |  |  | 4.27 | 157.6 |  |  |  | 9.13
2023-07-18 | 10:48 |  | Highway 100 Boat Launch |  |  |  | 11.33 | 59.8
2023-07-18 | 9:00 |  | Whites Creek at Hartman Park |  |  |  | 5.71 | 88.8 |  |  |  | 4.27
2023-07-25 | 9:41 |  | Browns Creek - Battlemont Park |  |  |  | 10.68 | 298.7 |  |  |  | 10.4
2023-07-25 | 10:00 |  | Highway 100 Boat Launch |  |  |  | 7.73 | 65.1
2023-07-25 | 9:00 |  | Moran Road Bridge |  |  |  | 7.81 | 143.9 |  |  |  | 362
2023-07-25 | 9:30 |  | Hwy 70 Boat Launch |  |  |  |  | 770.1 |  |  |  | 550
2023-07-25 | 8:00 |  | Whites Creek at Hartman Park |  |  |  |  | 111.2 |  |  |  | 11.4
2023-07-25 | 8:30 |  | Lewisburg Pike |  |  |  |  | 137.4 |  |  |  | 96.9
2023-08-01 | 8:10 |  | Hwy 70 Boat Launch |  |  |  | 7.62 | 52 |  |  |  | 213
2023-08-01 | 10:18 |  | Highway 100 Boat Launch |  |  |  | 7.51 | 40.5
2023-08-01 | 7:58 |  | Lewisburg Pike |  |  |  | 8.86 | 100.8 |  |  |  | 31.2
2023-08-01 | 9:00 |  | Whites Creek at Hartman Park |  |  |  | 9.29 | 52.8 |  |  |  | 17.9
2023-08-01 | 9:55 |  | Richland Creek Greenway |  |  |  | 8.91 | 261.3 |  |  |  | 8.56
2023-08-01 | 11:10 |  | Mill Creek Greenway |  |  |  | 8.27 | 19.1 |  |  |  | 32.3
2023-08-22 | 8:04 |  | Lewisburg Pike |  |  |  | 247:41 | 125.9 |  |  | 2419.6 | 42.5
2023-08-22 | 8:00 |  | Highway 100 Boat Launch |  |  |  | 7.37 | 11.9 |  |  | 533.5
2023-08-22 | 7:41 |  | Moran Road Bridge |  |  |  | 12.33 | 84.2 |  |  | 1011.2 | 167
2023-08-22 | 8:35 |  | Hwy 70 Boat Launch |  |  |  | 9.91 | 28.1 |  |  | 2419.6 | 261
2023-08-22 | 7:54 |  | Jackson Blvd |  |  |  | 7.54 | 238.2 |  |  | 2419.6 | 10.2
2023-08-22 | 9:22 |  | Browns Creek - Battlemont Park |  |  |  | 4.41 | 410.6 |  |  | 2419.6 | 6.94
2023-08-22 | 9:00 |  | Cumberland River - Downtown Access |  |  |  | 6.03 | 145.5 |  |  | 2419.6 | 14700
2023-08-22 | 10:07 |  | Richland Creek Greenway |  |  |  | 2.46 | 218.7 |  |  | 2419.6 | 9.62
2023-08-22 | 10:19 |  | Whitsett Park |  |  |  | 5.42 | 74.3 |  |  | 2419.6 | 27.6
2023-08-22 | 9:34 |  | Mill Creek Greenway |  |  |  | 3.36 | 128.1 |  |  | 691 | 26.7
2023-08-29 | 8:10 |  | Lewisburg Pike | 14.96 | 15.13 |  | 15.045 | 328.2 |  |  |  | 57.3
2023-08-29 | 6:45 |  | Moran Road Bridge | 23.9 | 22.2 |  | 23.05 | 155.3 |  |  |  | 234
2023-08-29 | 8:40 |  | Hwy 70 Boat Launch | 17.49 | 17.49 |  | 17.49 | 90.8 |  |  |  | 363
2023-08-29 | 9:42 |  | Jackson Blvd | 1.48 | 1.71 |  | 1.595 | 238.2 |  |  |  | 6.07
2023-08-29 | 9:17 |  | Browns Creek - Battlemont Park | 7.56 | 5.8 |  | 6.68 | 686.7 |  |  |  | 5.02
2023-08-29 | 9:15 |  | Cumberland River - Downtown Access | 5.41 | 5.27 |  | 5.34 | 191.8 |  |  |  | 13950
2023-08-29 | 9:37 |  | Richland Creek Greenway | 2.19 | 2.03 |  | 2.11 | 1986.3 |  |  |  | 6.07
2023-08-29 | 8:45 |  | Whites Creek at Hartman Park | 6.86 | 6.21 |  | 6.535 | 98.7 |  |  |  | 5.87
2023-09-05 | 8:01 |  | Lewisburg Pike | 10.14 | 9.64 |  | 9.89 | 119.8 |  |  |  | 14.6
2023-09-05 | 9:41 |  | Highway 100 Boat Launch | 14.63 | 14.1 |  | 14.365 | 125.9
2023-09-05 | 10:00 |  | Jackson Blvd | 1.92 | 2.05 |  | 1.985 | 235.9 |  |  |  | 3.82
2023-09-05 | 9:10 |  | Browns Creek - Battlemont Park | 3.17 | 3.34 |  | 3.255 | 1299.7 |  |  |  | 3.55
2023-09-05 | 7:45 |  | Hwy 70 Boat Launch | 12.23 | 11.6 |  | 11.915 | 143.9 |  |  |  | 125.5
2023-09-12 | 8:15 |  | Lewisburg Pike | 10.71 | 10.76 |  | 10.735 | 110 |  |  |  | 7.55
2023-09-12 | 10:30 |  | Highway 100 Boat Launch | 12.14 | 12.09 |  | 12.115 | 78
2023-09-12 | 8:44 |  | Moran Road Bridge | 12.47 | 12.02 |  | 12.245 | 67 |  |  |  | 41
2023-09-12 | 9:10 |  | Hwy 70 Boat Launch | 9.05 | 9.28 |  | 9.165 | 31.2 |  |  |  | 86.6
2023-09-12 | 10:00 |  | Jackson Blvd | 1.77 | 1.48 |  | 1.625 | 298.7 |  |  |  | 3.82
2023-09-12 | 8:50 |  | Browns Creek - Battlemont Park | 2.61 | 3.4 |  | 3.005 | 816.4 |  |  |  | 3.99
2023-09-12 | 10:37 |  | Whitsett Park | 3.65 | 3.58 |  | 3.615 | 27.2 |  |  |  | 10.2
2023-09-12 | 10:35 |  | Mill Creek Greenway | 2.09 | 2.17 |  | 2.13 | 137.4 |  |  |  | 10.2
2023-09-11 | 17:00 |  | Whites Creek at Hartman Park | 10.63 | 8.66 |  | 9.645 | 28.8 |  |  |  | 4.27
2024-06-10 | 12:30 |  | Cumberland River - Downtown Access |  |  |  |  | 161.6 |  |  |  | 31800
2024-06-10 | 19:50 |  | Whites Creek at Hartman Park | 3.36 | 4.12 |  | 3.74 | 517.2 |  |  |  | 31.5
2024-06-11 | 9:42 |  | Little Harpeth - Warner Parks | 3.87 | 4.2 |  | 4.035 | 149.6 | 2 | 74.8 |  | 211
2024-06-11 | 8:57 |  | Jackson Blvd | 2.27 | 2.6 |  | 2.435 | 461.1 |  |  |  | 9.68
2024-06-11 | 10:08 |  | Browns Creek - Battlemont Park | 1.07 | 1.49 |  | 1.28 | 193.5 |  |  |  | 5.98
2024-06-11 | 9:28 |  | Richland Creek Greenway | 3.03 | 1.97 |  | 2.5 | 1046.2 |  |  |  | 9.68
2024-06-11 | 9:00 |  | Hwy 70 Boat Launch | 6.04 | 4.97 |  | 5.505 | 35.5 |  |  |  | 403
2024-06-11 | 11:21 |  | Lewisburg Pike | 3.09 | 4.53 |  | 3.81 | 78.2 | 2 | 39.1 |  | 60.9
2024-06-11 | 12:00 | 1 | Coley Davis Access | 4.57 | 4.4 |  | 4.485 | 22.1 |  |  |  | 203
2024-06-11 | 12:11 |  | Mill Creek Greenway |  |  |  |  | 51.2 |  |  |  | 35.3
2024-06-11 | 17:56 |  | Walter Hill Dam Recreational Area |  |  |  |  | 29.5 |  |  |  | 64
2024-06-12 | 9:07 |  | Whitsett Park |  |  |  |  | 111.9 |  |  |  | 35.3
2024-06-17 | 9:10 |  | Richland Creek Greenway |  |  |  |  | 1413.6 |  |  |  | 6.55
2024-06-17 | 11:57 |  | Browns Creek - Battlemont Park |  |  |  |  | 287.8 |  |  |  | 6.03
2024-06-17 | 12:45 |  | Cumberland River - Downtown Access |  |  |  |  | 517.2 |  |  |  | 14700
2024-06-18 | 9:46 |  | Moran Road Bridge | 30.3 | 54.5 |  | 42.4 | 72.7 |  |  |  | 134
2024-06-18 | 9:45 |  | Little Harpeth - Warner Parks | 6.88 |  |  |  | 197.4 | 2 | 98.7 |  | 134
2024-06-18 | 8:59 |  | Jackson Blvd | 2.36 | 3.21 |  | 2.785 | 298.7 |  |  |  | 5.7
2024-06-18 | 8:30 |  | Hwy 70 Boat Launch | 6.5 | 5.37 |  | 5.935 | 71.7 |  |  |  | 263
2024-06-18 | 11:40 |  | Lewisburg Pike | 14.07 | 25.2 |  | 19.635 | 78.8 |  |  |  | 33.7
2024-06-19 | 9:10 |  | Whitsett Park | 6.64 | 7.69 | 6.87 | 7.0667 | 290.9 |  |  |  | 28.5
2024-06-18 | 18:46 |  | Walter Hill Dam Recreational Area | 6.84 | 9.64 |  | 8.24 | 16.6 |  |  |  | 35.5
2024-06-24 | 10:45 |  | Cumberland River - Downtown Access |  |  |  |  | 137.6 |  |  |  | 7285
2024-06-24 | 11:20 |  | Browns Creek - Battlemont Park |  |  |  |  | 1732.8 | 2 | 866.4 |  | 4.24
2024-06-24 | 9:20 |  | Richland Creek Greenway |  |  |  |  | > 2419.6 |  |  |  | 11.5
2024-06-24 | 18:00 |  | Whites Creek at Hartman Park | 2.68 | 2.92 | 2.73 | 2.7767 | 33.2 |  |  |  | 9.28
2024-06-25 | 9:00 |  | Jackson Blvd | 2.08 | 4.15 | 2.99 | 3.0733 | 82.4 |  |  |  | 6.55
2024-06-25 | 8:30 |  | Hwy 70 Boat Launch | 7.39 | 6.19 | 7.26 | 6.9467 | 42.8 |  |  |  | 200 | Holding time 1.5h
2024-06-25 | 8:30 |  | Hwy 70 Boat Launch | 7.39 | 6.19 | 7.26 | 6.9467 | 56 |  |  |  | 200 | Holding time 26.5h
2024-06-25 | 10:13 |  | Moran Road Bridge | 15.84 | 11.06 | 16.21 | 14.37 | 156.5 |  |  |  | 83
2024-06-25 | 9:33 |  | Little Harpeth - Warner Parks | 6.59 | 7.31 | 5.59 | 6.4967 | 290.9 |  |  |  | 85.6
2024-06-25 | 11:15 | 1 | Coley Davis Access | 10.37 | 10.25 | 10.96 | 10.5267 | 275.5 |  |  |  | 85.7
2024-06-25 | 11:45 |  | Lewisburg Pike | 15.91 | 18.5 | 14.99 | 16.4667 | 113.7 |  |  |  | 29.7
2024-06-25 | 11:30 |  | Mill Creek Greenway | 6.55 | 5.22 | 5.04 | 5.6033 | 129.6 |  |  |  | 36.4
2024-06-25 | 19:40 |  | Walter Hill Dam Recreational Area | 3.24 | 2.86 | 2.85 | 2.9833 | 12.1 |  |  |  | 30.8
2024-06-26 | 9:10 |  | Whitsett Park | 6.65 | 7.19 | 7.09 | 6.9767 | 116 |  |  |  | 28.5
2024-06-26 | 10:53 |  | Browns Creek - Battlemont Park |  |  |  |  | 416 |  |  |  | 3.55
2024-07-01 | 8:40 |  | Richland Creek Greenway | 2.64 | 2.63 | 2.36 | 2.5433 | 261.3 |  |  |  | 6.55
2024-07-01 | 12:35 |  | Browns Creek - Battlemont Park | 1.94 | 1.26 | 1.5 | 1.5667 | 920.8 |  |  |  | 5.79
2024-07-02 | 8:45 |  | Hwy 70 Boat Launch | 8.16 | 8.76 | 7.47 | 8.13 | 38.8 |  |  |  | 129
2024-07-02 | 9:25 |  | Lewisburg Pike | 8.88 | 7.65 | 6.51 | 7.68 | 80.9 |  |  |  | 13.5
2024-07-02 | 9:40 |  | Jackson Blvd | 1.77 | 1.13 | 1.09 | 1.33 | 137.6 |  |  |  | 5.31
2024-07-02 | 9:28 |  | Little Harpeth - Warner Parks | 3.7 | 4.8 | 5.08 | 4.5267 | 579.4 |  |  |  | 73
2024-07-01 | 18:00 |  | Whites Creek at Hartman Park | 2.95 | 2.64 | 2.03 | 2.54 | 21.4 |  |  |  | 7.99
2024-07-02 | 9:00 |  | Whitsett Park | 7.17 | 5.83 | 8.27 | 7.09 | 118.7 |  |  |  | 21
2024-07-02 | 11:45 |  | Mill Creek Greenway | 22.8 | 25.2 | 25 | 24.3333 | 14.1 |  |  |  | 21
2024-07-02 | 12:40 |  | Coley Davis Access | 10.01 | 10.01 | 10.1 | 10.04 | 12.8 |  |  |  | 75.6
2024-07-02 | 13:15 |  | Moran Road Bridge | 10.79 | 9.1 | 12.26 | 10.7167 | 36.4 |  |  |  | 75.6
2024-07-08 | 8:20 |  | Richland Creek Greenway | 3.91 | 4.52 | 5.27 | 4.5667 | 148.3 |  |  |  | 4.19
2024-07-08 | 11:35 |  | Browns Creek - Battlemont Park | 2.19 | 1.99 | 2.2 | 2.1267 | 488.4 |  |  |  | 3.76
2024-07-08 | 19:59 |  | Whites Creek at Hartman Park | 3.73 | 3.88 | 3.54 | 3.7167 | 59.4 |  |  |  | 4.63
2024-07-08 | 9:49 |  | Jackson Blvd | 2.36 | 1.84 | 2.347 | 2.1823 | 128.1 |  |  |  | 3.85
2024-07-09 | 9:10 |  | Whitsett Park | 7.41 | 6.95 | 7.76 | 7.3733 | 387.3 |  |  |  | 14.1
2024-07-09 | 18:40 |  | Walter Hill Dam Recreational Area | 12.53 | 13.3 | 16.44 | 14.09 | 48.9 |  |  |  | 18.6
2024-07-09 | 8:30 |  | Hwy 70 Boat Launch | 9.33 | 10.47 | 10.01 | 9.9367 | 34.1 |  |  |  | 88.7
2024-07-09 | 9:50 |  | Little Harpeth - Warner Parks | 4.74 | 4.77 | 4.19 | 4.5667 | 206.4 |  |  |  | 48.6
2024-07-09 | 10:21 |  | Moran Road Bridge | 24.7 | 21.8 | 24.4 | 23.6333 | 113.7 |  |  |  | 48.7
2024-07-09 | 10:50 |  | Coley Davis Access | 11.07 | 11.65 | 11.82 | 11.5133 | 96 |  |  |  | 46.7
2024-07-09 | 12:33 |  | Mill Creek Greenway | 2.98 | 2.82 | 2.84 | 2.88 | 28.1 |  |  |  | 13.5
2024-07-09 | 12:20 |  | Cumberland River - Downtown Access | 13.71 | 11.41 | 15.17 | 13.43 | 435.2 |  |  |  | 12600
2024-07-15 | 8:50 |  | Richland Creek Greenway | 1.25 | 1.16 | 1.26 | 1.2233 | 18.5 |  |  |  | 3.24
2024-07-16 | 9:21 |  | Jackson Blvd | 3.26 | 3.64 | 3.11 | 3.3367 | 127.4 |  |  |  | 2.96
2024-07-16 | 9:27 |  | Coley Davis Access | 17.19 | 18.13 | 17.97 | 17.7633 | 88.8 |  |  |  | 37.3
2024-07-16 | 8:45 |  | Hwy 70 Boat Launch | 12.04 | 12.18 | 11.64 | 11.9533 | 73.3 |  |  |  | 59.7
2024-07-15 | 18:00 |  | Whites Creek at Hartman Park | 2.19 | 1.73 | 2.48 | 2.1333 | 16.9 |  |  |  | 3.63
2024-07-16 | 8:41 |  | Little Harpeth - Warner Parks | 5.19 | 5.25 | 5.36 | 5.2667 | 285.1 |  |  |  | 39.1
2024-07-16 | 12:35 |  | Moran Road Bridge | 11.095 | 10.71 | 10.06 | 10.6217 | 76.7 |  |  |  | 32.2
2024-07-16 | 12:49 |  | Browns Creek - Battlemont Park | 2.26 | 2.48 | 2.21 | 2.3167 | 172.3 |  |  |  | 2.81
2024-07-16 | 16:00 |  | Centerville River Park | 23.3 | 22.2 | 23.5 | 23 | 21.3
2024-07-17 | 9:25 |  | Whitsett Park | 4.09 | 3.87 | 3.75 | 3.9033 | 38.9 |  |  |  | 10.2
2024-07-15 |  |  | Cumberland River - Downtown Access | 6.29 | 10.38 | 12.93 | 9.8667 | 686.7
2024-07-17 | 12:08 |  | Mill Creek Greenway | 3.43 | 2.93 | 2.89 | 3.0833 | 18.3 |  |  |  | 10.7
2024-07-17 | 11:22 |  | Lewisburg Pike | 10.92 | 11.03 | 11.59 | 11.18 | 63.8 |  |  |  | 5.68
2024-07-17 | 18:00 |  | Walter Hill Dam Recreational Area | 2.57 | 2.66 | 2.44 | 2.5567 | 727 |  |  |  | 17.4
2024-07-22 | 12:53 |  | Browns Creek - Battlemont Park | 1.85 | 1.82 | 1.87 | 1.8467 | 328.2 |  |  |  | 5.02
2024-07-22 | 18:15 |  | Whites Creek at Hartman Park | 7.12 | 6.49 | 9.43 | 7.68 | 218.7 |  |  |  | 10.6
2024-07-23 | 9:00 |  | Hwy 70 Boat Launch | 23.5 | 24.1 | 25.1 | 24.2333 | 313 |  |  |  | 432
2024-07-23 | 9:36 |  | Moran Road Bridge | 34.2 | 35.5 | 33.9 | 34.5333 | 770.1 |  |  |  | 151
2024-07-23 | 9:18 |  | Jackson Blvd | 3.28 | 2.54 | 2.17 | 2.6633 | 2419.6 |  |  |  | 4.55
2024-07-22 |  |  | Cumberland River - Downtown Access | 8.61 | 10.6 | 10.06 | 9.7567 | 547.5
2024-07-23 | 9:44 |  | Richland Creek Greenway | 2.56 | 3.52 | 2.58 | 2.8867 | 387.3 |  |  |  | 4.55
2024-07-23 | 11:38 |  | Coley Davis Access | 15.95 | 10.99 | 16.21 | 14.3833 | 325.5 |  |  |  | 138
2024-07-23 | 10:14 |  | Little Harpeth - Warner Parks | 6.17 | 6 | 6.11 | 6.0933 | 579.4 |  |  |  | 226
2024-07-23 | 12:00 |  | Mill Creek Greenway | 19.68 | 19.5 | 18.79 | 19.3233 | 1732.9 |  |  |  | 31.3
2024-07-23 | 12:57 |  | Lewisburg Pike | 7.12 | 6.5 | 7.49 | 7.0367 | 186 |  |  |  | 16.8
2024-07-23 | 15:19 |  | Whitsett Park | 2.03 | 1.69 | 2.25 | 1.99 | 115.3 |  |  |  | 33.3
2024-07-23 | 16:15 |  | Centerville River Park | 47.6 | 43.3 | 49.7 | 46.8667 | 248.9
2024-07-23 | 18:15 |  | Walter Hill Dam Recreational Area | 5.62 | 5.73 | 5.41 | 5.5867 | 93.3 |  |  |  | 52
2024-07-29 | 10:32 |  | Browns Creek - Battlemont Park | 2.25 | 2.84 | 2.38 | 2.49 | 816.4 |  |  |  | 13.9
2024-07-29 | 8:35 |  | Richland Creek Greenway | 5.49 | 5.06 | 5.27 | 5.2733 | 870.4 | 2 | 435.2 |  | 29
2024-07-29 | 18:30 |  | Whites Creek at Hartman Park | 60 | 52 | 57.6 | 56.5333 | 3106.2 | 2 | 1553.1 |  | 89.3
2024-07-30 | 10:10 |  | Moran Road Bridge | 29.1 | 23.4 | 28 | 26.8333 | 396.8 |  |  |  | 306
2024-07-30 | 9:24 |  | Jackson Blvd | 15.08 | 13.78 | 14.06 | 14.3067 | 980.4 |  |  |  | 42.5
2024-07-30 | 9:25 |  | Lewisburg Pike | 10.78 | 9.78 | 8.76 | 9.7733 | 980.4 |  |  |  | 35
2024-07-30 | 8:45 |  | Hwy 70 Boat Launch | 66.1 | 58.8 | 57.8 | 60.9 | 2599.4 | 2 | 1299.7 |  | 812
2024-07-30 | 9:40 |  | Little Harpeth - Warner Parks | 17.11 | 18.02 | 16.32 | 17.15 | 791.5 |  |  |  | 306
2024-07-30 | 9:42 |  | Richland Creek Greenway | 18.9 | 18.37 | 17.08 | 18.1167 | 1158.8 | 2 | 579.4 |  | 29
2024-07-29 | 12:00 |  | Cumberland River - Downtown Access | 9.69 | 7.79 | 10.1 | 9.1933 | 23.1 |  |  |  | 16600
2024-07-30 | 13:15 |  | Coley Davis Access | 22.9 | 19.9 | 23.3 | 22.0333 | 517.2 |  |  |  | 284
2024-07-30 | 12:30 |  | Mill Creek Greenway | 7.41 | 6.3 | 5.5 | 6.4033 | 298.7 |  |  |  | 84.8
2024-07-30 | 18:15 |  | Walter Hill Dam Recreational Area | 22.4 | 20.8 | 19.7 | 20.9667 | 1732.9 |  |  |  | 307.5
2024-07-30 | 16:15 |  | Centerville River Park | 11.61 | 10.68 | 10.63 | 10.9733 | 18.9
2024-07-31 | 9:35 |  | Whitsett Park | 49.8 | 46.1 | 40.2 | 41.6 | 4839.2 | 2 | 2419.6 |  | 375 | Additional turbidity readings: | 39.5 | 40.7 | 35.7 | 39.2
2024-08-06 | 9:30 |  | Whitsett Park | 7.11 | 7.23 | 6.34 | 6.8933 | 129.6 |  |  |  | 26.7 | USGD Flow Data from 03431060
2024-08-05 | 13:00 |  | Cumberland River - Downtown Access | 7.94 | 9.6 | 11.49 | 9.6767 | 178.5 |  |  |  | 6570 | USGS Flow Data 03431500
2024-08-06 | 8:45 |  | Hwy 70 Boat Launch | 11.61 | 11.14 | 10.25 | 11 | 88.2 |  |  |  | 157.5 | USGS Flow Data from 03434500
2024-08-05 | 8:30 |  | Richland Creek Greenway | 1.47 | 1.92 | 0.91 | 1.5967 | 86.5 |  |  |  | 12.1 | Additional turbidity (2nd specimen from same sample) | 1.85 | 1.61 | 1.82
2024-08-06 | 9:12 |  | Little Harpeth - Warner Parks | 4.91 | 4.29 | 4.4 | 4.5333 | 290.9 |  |  |  | 101 | USGS Flow Data 03433500
2024-08-05 | 16:00 |  | Whites Creek at Hartman Park | 2.51 | 2.23 | 3.48 | 2.74 | 61.2 |  |  |  | 10.6 | USGS Flow Data from 03431599
2024-08-06 | 9:25 |  | Jackson Blvd | 2.01 | 1.84 | 1.74 | 1.8633 | 93.3 |  |  |  | 8.02 | USGS Flow Data from 03431700
2024-08-06 | 9:34 |  | Moran Road Bridge | 12.39 | 12.04 | 11.8 | 12.0767 | 135.4 |  |  |  | 106 | USGS Flow Data from 03433500
2024-08-06 | 9:40 |  | Mill Creek Greenway | 4.69 | 4.38 | 3.71 | 4.26 | 214.2 |  |  |  | 26.7 | USGS Flow Data from 03431060
2024-08-06 | 11:35 |  | Coley Davis Access | 11.63 | 10.05 | 10.75 | 10.81 | 73.8 |  |  |  | 101
2024-08-06 | 18:23 |  | Walter Hill Dam Recreational Area | 4.51 | 2.99 | 3.23 | 3.5767 | 62.4 |  |  |  | 56.2
2024-08-07 | 12:30 |  | Browns Creek - Battlemont Park | 1.34 | 0.99 | 0.84 | 1.0567 | 648.8 |  |  |  | 5.52
2024-08-07 | 12:58 |  | Lewisburg Pike | 10.44 | 9.14 | 6.94 | 8.84 | 148.3 |  |  |  | 13.5
2024-08-12 | 8:45 |  | Richland Creek Greenway | 2.32 | 3.13 | 2.16 | 2.5367 | 249.5 |  |  |  | 5.7
2024-08-12 | 18:20 |  | Whites Creek at Hartman Park | 2.57 | 2.55 | 2.64 | 2.5867 | 70.3 |  |  |  | 5.43
2024-08-13 | 9:36 |  | Jackson Blvd | 1.08 | 1.04 | 0.98 | 1.0333 | 129.6 |  |  |  | 3.85
2024-08-13 | 9:30 |  | Coley Davis Access | 11.39 | 10.81 | 9.64 | 10.6133 | 52.9 |  |  |  | 39.1
2024-08-13 | 9:48 |  | Moran Road Bridge | 27.2 | 20.6 | 21.8 | 23.2 | 104.6 |  |  |  | 41
2024-08-13 | 8:45 |  | Hwy 70 Boat Launch | 7.12 | 7.28 | 7.07 | 7.1567 | 125 |  |  |  | 62.4
2024-08-12 | 12:53 |  | Lewisburg Pike | 6.38 | 5.03 | 4.92 | 5.4433 | 101 |  |  |  | 7.77
2024-08-12 | 12:15 |  | Browns Creek - Battlemont Park | 1.91 | 1.3 | 1.03 | 1.4133 | 547.5 |  |  |  | 3.76
2024-08-13 | 10:28 |  | Little Harpeth - Warner Parks | 3.69 | 3.42 | 3.45 | 3.52 | 410.6
2024-08-13 | 9:15 |  | Mill Creek Greenway | 2.31 | 1.99 | 1.71 | 2.0033 | 33.2 |  |  |  | 12.9
2024-08-12 | 12:20 |  | Cumberland River - Downtown Access | 15.81 | 11.14 | 9.61 | 12.1867 | 37.3 |  |  |  | 10400
2024-08-13 | 19:20 |  | Walter Hill Dam Recreational Area | 4.76 | 4.44 | 4.16 | 4.4533 | 19.9 |  |  |  | 29.1
2024-08-14 | 8:30 |  | Whitsett Park | 4.35 | 3.93 | 3.81 | 4.03 | 34.1 |  |  |  | 12.3
2024-08-19 | 8:50 |  | Richland Creek Greenway | 1.94 | 1.88 | 1.84 | 1.8867 | 300 | 2 | 150 |  | 3.85
2024-08-20 | 8:30 |  | Coley Davis Access | 13.53 | 12.67 | 11.9 | 12.7 | 198.9 |  |  |  | 73.4
2024-08-20 | 9:21 |  | Jackson Blvd | 1.28 | 1.24 | 1.14 | 1.22 | 108.1 |  |  |  | 3.24
2024-08-19 | 11:11 |  | Cumberland River - Downtown Access | 4.29 | 4.56 | 5.77 | 4.8733 | 222.4 |  |  |  | 12000
2024-08-20 | 10:12 |  | Whites Creek at Hartman Park | 3.05 | 2.95 | 2.89 | 2.9633 | 123.6 |  |  |  | 2.59
2024-08-20 | 8:30 |  | Hwy 70 Boat Launch | 17.56 | 15.79 | 16.15 | 16.5 | 387.3 |  |  |  | 237
2024-08-20 | 10:27 |  | Little Harpeth - Warner Parks | 5.69 | 5 | 4.84 | 5.1767 | 110
2024-08-20 | 11:26 |  | Moran Road Bridge | 13.92 | 13.98 | 12.78 | 13.56 | 166.4 |  |  |  | 66.2
2024-08-20 | 9:30 |  | Mill Creek Greenway | 1.67 | 1.53 | 1.39 | 1.53 | 60.2 |  |  |  | 12.3
2024-08-20 | 18:23 |  | Walter Hill Dam Recreational Area | 8.91 | 4.59 | 3.82 | 5.7733 | 8.5 |  |  |  | 22
2024-08-21 | 8:25 |  | Whitsett Park | 3.19 | 2.68 | 2.57 | 2.8133 | 51.2 |  |  |  | 10.7
2024-08-21 | 11:55 |  | Lewisburg Pike | 6.59 | 7.21 | 5.86 | 6.5533 | 54.3 |  |  |  | 6.55
2024-08-21 | 11:07 |  | Browns Creek - Battlemont Park | 1.89 | 1.56 | 1.72 | 1.7233 | 456.9 |  |  |  | 3.99
2024-08-26 | 8:45 |  | Richland Creek Greenway | 2.1 | 2.4 | 2.17 | 2.2233 | 410.6 |  |  |  | 2.47
2024-08-26 | 13:30 |  | Cumberland River - Downtown Access | 7.71 | 9.48 | 6.15 | 7.78 | 78.9 |  |  |  | 9100
2024-08-26 | 14:30 |  | Whites Creek at Hartman Park | 1.39 | 1.49 | 1.32 | 1.4 | 32.3 |  |  |  | 2.34
2024-08-27 | 10:05 |  | Moran Road Bridge | 13.12 | 11.95 | 11.14 | 12.07 | 60.5 |  |  |  | 29
2024-08-27 | 9:00 |  | Hwy 70 Boat Launch | 8.04 | 8.27 | 7.91 | 8.0733 | 23.5 |  |  |  | 59.7
2024-08-27 | 9:50 |  | Coley Davis Access | 10.22 | 8.42 | 8.35 | 8.9967 | 60.2 |  |  |  | 29
2024-08-27 | 9:30 |  | Little Harpeth - Warner Parks | 3.54 | 3.05 | 2.95 | 3.18 | 201.4
2024-08-27 | 12:05 |  | Mill Creek Greenway | 2.09 | 2 | 1.79 | 1.96 | 28.5 |  |  |  | 8.44
2024-08-28 | 9:49 |  | Jackson Blvd | 3.51 | 1.42 | 2.83 | 2.5867 | 79.8 |  |  |  | 1.99
2024-08-27 | 18:44 |  | Walter Hill Dam Recreational Area | 3.3 | 3.69 | 2.95 | 3.3133 | 13.4 |  |  |  | 19.3
2024-08-27 | 16:30 |  | Centerville River Park | 13.72 | 13.02 | 12.74 | 13.16 | 7.2
2024-08-28 | 9:05 |  | Whitsett Park | 2.19 | 2.18 | 2.19 | 2.1867 | 148.3 |  |  |  | 8.44
2024-08-28 | 10:40 |  | Browns Creek - Battlemont Park | 16.17 | 21.8 | 20 | 19.3233 | 1046.2 |  |  |  | 3.04
2024-08-28 | 11:20 |  | Lewisburg Pike | 7.31 | 4.74 | 5.1 | 5.7167 | 47.4 |  |  |  | 2.76
2024-09-02 | 12:30 |  | Whites Creek at Hartman Park | 7.74 | 6.34 | 6.39 | 6.8233 | >2419.6 |  |  |  | 5.87
2024-09-02 | 14:30 |  | Cumberland River - Downtown Access | 20 | 20.9 | 18.94 | 19.9467 | 829.7 |  |  |  | 11700
2024-09-02 | 8:55 |  | Richland Creek Greenway | 1.11 | 1.41 | 0.94 | 1.1533 | >2419.6 |  |  |  | 7.01
2024-09-03 | 8:01 |  | Moran Road Bridge | 14.35 | 12.53 | 11.21 | 12.6967 | 135.4 |  |  |  | 86.4
2024-09-03 | 9:53 |  | Little Harpeth - Warner Parks | 3.87 | 4.33 | 3.78 | 3.9933 | 396.8
2024-09-03 | 9:00 |  | Hwy 70 Boat Launch | 9.22 | 9.64 | 9.17 | 9.3433 | >2419.6 |  |  |  | 154
2024-09-03 | 12:09 |  | Jackson Blvd | 1.43 | 1.04 | 0.69 | 1.0533 | 162.4 |  |  |  | 3.85
2024-09-03 | 10:30 |  | Mill Creek Greenway | 3.99 | 4.15 | 3.53 | 3.89 | 547.5 |  |  |  | 49.9
2024-09-03 | 12:39 |  | Coley Davis Access | 11.65 | 13.36 | 9.62 | 11.5433 | 648.8 |  |  |  | 81.1
2024-09-03 | 17:00 |  | Walter Hill Dam Recreational Area | 9.66 | 9.49 | 8.84 | 9.33 | 428.4 | 2 | 214.2 |  | 75.3
2024-09-04 | 9:30 |  | Whitsett Park | 7.53 | 4.63 | 5.13 | 5.7633 | 428.4 | 4 | 107.1 |  | 34.3
2024-09-04 | 8:44 |  | Otter Creek | 2.14 | 2.06 | 1.68 | 1.96 | 522.6 | 2 | 261.3
2024-09-03 | 16:30 |  | Centerville River Park | 18.7 | 15.76 | 13.48 | 15.98 | 150.8 | 2 | 75.4
2024-09-04 | 10:02 |  | Browns Creek - Battlemont Park | 1.89 | 2.94 | 1.03 | 1.9533 | 1102 | 4 | 275.5 |  | 5.27
2024-09-04 | 10:37 |  | Lewisburg Pike | 6.97 | 6.28 | 6.15 | 6.4667 | 213.4 | 2 | 106.7 |  | 6.11
2024-09-09 | 14:00 |  | Cumberland River - Downtown Access | 9.92 | 10.3 | 16.87 | 11.085 | 33.6 | 1 | 33.6 |  | 5950 |  | 7.25 | additional turbidity reading
2024-09-10 | 9:00 |  | Hwy 70 Boat Launch | 4.84 | 5.01 | 4.17 | 4.6733 | 19.6 | 2 | 9.8 |  | 72.7
2024-09-10 | 8:14 |  | Moran Road Bridge | 11.62 | 11.23 | 13.33 | 12.06 | 86.5 | 1 | 86.5 |  | 37.3
2024-09-10 | 9:50 |  | Little Harpeth - Warner Parks | 3.68 | 3.37 | 2.99 | 3.3467 | 224.7 | 1 | 224.7
2024-09-10 | 10:26 |  | Jackson Blvd | 0.67 | 0.82 | 0.59 | 0.69333 | 111.2 | 1 | 111.2 |  | 2.47
2024-09-10 | 8:38 |  | Otter Creek | 1.6 | 1.42 | 1.38 | 1.4667 | 866.4 | 1 | 866.4
2024-09-10 | 11:08 |  | Coley Davis Access | 17.55 | 14.98 | 14.12 | 15.55 | 45 | 1 | 45 |  | 33.8
2024-09-10 | 10:40 |  | Mill Creek Greenway | 3.48 | 3.2 | 2.82 | 3.1667 | 145.5 | 1 | 145.5 |  | 16.1
2024-09-10 | 9:30 |  | Richland Creek Greenway | 1.45 | 1.59 | 1.41 | 1.4833 | 196.8 | 2 | 98.4 |  | 2.71
2024-09-10 | 16:30 |  | Centerville River Park | 14.77 | 13.99 | 11.92 | 13.56 | 21.1 | 1 | 21.1
2024-09-11 | 10:55 |  | Whitsett Park | 6.22 | 6.27 | 4.72 | 5.7367 | 172.5 | 1 | 172.5 |  | 13.5
2024-09-11 | 13:07 |  | Lewisburg Pike | 3.25 | 2.99 | 2.87 | 3.0367 | 34.5 | 1 | 34.5 |  | 3.28
2024-09-11 | 12:25 |  | Browns Creek - Battlemont Park | 3.74 | 2.91 | 2.4 | 3.0167 | 449.4 | 2 | 224.7 |  | 3.76
2024-09-10 | 17:40 |  | Whites Creek at Hartman Park | 1.96 | 2.18 | 1.97 | 2.0367 | 35.9 | 1 | 35.9 |  | 1.39
2024-09-17 | 8:30 |  | Hwy 70 Boat Launch | 5.54 | 5.56 | 5.63 | 5.5767 | 344.8 | 1 | 344.8 |  | 148
2024-09-17 | 9:35 |  | Little Harpeth - Warner Parks | 3.67 | 3.01 | 2.7 | 3.1267 | 235.9 | 1 | 235.9
2024-09-17 | 9:40 |  | Jackson Blvd | 1 | 1.22 | 0.83 | 1.0167 | 151.5 | 1 | 151.5 |  | 4.19
2024-09-16 | 15:30 |  | Cumberland River - Downtown Access | 10.5 | 10.27 | 7.93 | 9.5667 | 35.9 | 1 | 35.9 |  | 15300
2024-09-17 | 12:35 |  | Browns Creek - Battlemont Park | 0.65 | 0.52 | 0.69 | 0.62 | 365.4 | 1 | 365.4 |  | 6.07
2024-09-18 | 10:38 |  | Otter Creek | 0.88 | 0.9 | 0.94 | 0.90667 | 178.2 | 1 | 178.2
2024-09-17 | 12:30 |  | Whites Creek at Hartman Park | 16.94 | 11.9 | 7.93 | 15.5175 | 116.9 | 1 | 116.9 |  | 1.91 |  | Addtional turbidity measurement: | 25.3
2024-09-24 | 9:00 |  | Hwy 70 Boat Launch | 8.87 | 9.03 | 8.52 | 8.8067 | 126.7 | 1 | 126.7 |  | 70.8
2024-09-23 | 15:15 |  | Cumberland River - Downtown Access | 8.24 | 7.41 | 11.18 | 8.9433 | 10.7 | 1 | 10.7 |  | 14250
2024-09-24 | 10:31 |  | Otter Creek | 3.32 | 3.08 | 3.73 | 3.3767 | 2419.6 | 1 | 2419.6
2024-09-24 | 10:31 |  | Jackson Blvd | 0.73 | 0.72 | 0.67 | 0.70667 | 686.7 | 1 | 686.7 |  | 4.19
2024-09-24 | 10:41 |  | Little Harpeth - Warner Parks | 2.22 | 2.14 | 2.31 | 2.2233 | 549.3 | 1 | 549.3
2024-09-24 | 18:35 |  | Walter Hill Dam Recreational Area | 3.49 | 3.81 | 2.68 | 3.3267 | 38.4 | 1 | 38.4 |  | 30.8
2024-09-24 | 16:30 |  | Centerville River Park | 13.03 | 12.01 | 12.91 | 12.65 | 72.3 | 1 | 72.3
2024-09-24 | 12:30 |  | Whites Creek at Hartman Park | 1.82 | 1.84 | 2.1 | 1.92 | 110.6 | 1 | 110.6 |  | 2.59
2024-09-25 | 12:59 |  | Browns Creek - Battlemont Park | 2.29 | 1.83 | 2.08 | 2.0667 | 1483.08 | 2.04 | 727 |  | 11
2024-10-01 | 9:53 |  | Little Harpeth - Warner Parks | 4.12 | 3.67 | 4.47 | 4.0867 | 412.8 | 2 | 206.4
2024-09-30 | 15:30 |  | Cumberland River - Downtown Access | 8.49 | 4.29 | 5.05 | 5.9433 | 201.4 | 1 | 201.4 |  | 7740
2024-10-01 | 11:44 |  | Otter Creek | 2.99 | 3.12 | 5.2 | 3.77 | 181.2 | 2 | 90.6
2024-10-01 | 11:08 |  | Jackson Blvd | 1.15 | 3.61 | 0.94 | 1.9 | 251.8 | 2 | 125.9 |  | 46.1
2024-10-01 | 18:36 |  | Walter Hill Dam Recreational Area | 6.51 | 5.25 | 4.39 | 5.3833 | 2419.6 | 1 | 2419.6 |  | 302
2024-10-02 | 8:45 |  | Hwy 70 Boat Launch | 14.66 | 14.01 | 14.47 | 14.38 | 201.4 | 1 | 201.4 |  | 840
2024-10-01 | 16:30 |  | Centerville River Park | 17.91 | 16.21 | 18.38 | 17.5 | 71.7 | 1 | 71.7
2024-10-01 | 14:00 |  | Whites Creek at Hartman Park | 4.91 | 3.05 | 3.6 | 3.8533 | 344.8 | 1 | 344.8 |  | 31.4
2024-10-02 | 12:24 |  | Browns Creek - Battlemont Park | 1.95 | 1.69 | 2.11 | 1.9167 | 870.4 | 2 | 435.2 |  | 16
2024-10-08 | 8:30 |  | Hwy 70 Boat Launch | 5.42 | 4.94 | 4.41 | 4.9233 | 52.9 | 1 | 52.9 |  | 286
2024-10-08 | 12:30 |  | Otter Creek | 2.37 | 2.1 | 1.73 | 2.0667 | 159.7 | 1 | 159.7
2024-10-08 | 16:30 |  | Centerville River Park | 10.54 | 10.38 | 10.13 | 10.35 | 34.1 | 1 | 34.1 |  |  | Incubated 1 week. Measured 10/15 at 34.1
2024-10-09 | 9:40 |  | Little Harpeth - Warner Parks | 1.46 | 1.6 | 1.54 | 1.5333 | 435.2 | 1 | 435.2 |  |  | Incubated 1 week. Measured 10/15 at 435.2
2024-10-08 | 17:30 |  | Walter Hill Dam Recreational Area | 2 | 2.14 | 1.79 | 1.9767 | 83.6 | 1 | 83.6 |  | 44.7 | Incubated 1 week. Measured 10/15 at 83.6
2024-10-08 | 13:30 |  | Whites Creek at Hartman Park | 1.75 | 1.8 | 1.73 | 1.76 | 224.7 | 1 | 224.7 |  | 5.01 | Incubated 1 week. Measured 10/15 at 224.7
2024-10-09 | 12:53 |  | Browns Creek - Battlemont Park | 0.74 | 0.78 | 0.76 | 0.76 | 325.5 | 1 | 325.5 |  | 4.74 | Incubated 1 week. Measured 10/15 at 325.5. Eliminated. |  | % increase
2024-10-14 | 14:30 |  | Cumberland River - Downtown Access | 12.92 | 10.45 | 9.16 | 40.7992 | 7.5 | 1 | 7.5 |  | 6680 | Reading at 10/22 12pm | 17.3 | 130.6667
2024-10-14 | 17:30 |  | Whites Creek at Hartman Park | 1.15 | 1.06 | 1.05 | 0.815 | 1299.7 | 1 | 1299.7 |  | 3.34 |  | 1299.7 | 0
2024-10-15 | 8:45 |  | Hwy 70 Boat Launch | 2.69 | 2.41 | 2.32 | 19.5669 | 29.5 | 1 | 29.5 |  | 136 |  | 50.4 | 70.8475
2024-10-15 | 10:01 |  | Jackson Blvd | 0.85 | 0.45 | 0.38 | 2.5904 | 93.3 | 1 | 93.3 |  | 5.31 |  | 101.4 | 8.6817
2024-10-15 | 9:30 |  | Little Harpeth - Warner Parks | 1.22 | 1.72 | 0.79 | 3.997 | 325.5 | 1 | 325.5 |  |  |  | 365.4 | 12.2581
2024-10-15 | 12:00 |  | Walter Hill Dam Recreational Area | 4.55 | 4.62 | 5.03 | 17.2788 | 29.5 | 1 | 29.5 |  | 19.9 |  | 45.7 | 54.9153
2024-10-16 | 12:17 |  | Browns Creek - Battlemont Park | 1.29 | 0.85 | 0.96 | 44.3095 | 168.2 | 1 | 168.2 |  | 3.28 |  | 461.1 | 174.1379
2024-10-22 | 10:05 |  | Little Harpeth - Warner Parks | 1.21 | 1.19 | 1 | 1.1333 | 218.7 | 1 | 218.7
2024-10-22 | 9:25 |  | Jackson Blvd | 0.56 | 0.51 | 0.49 | 0.52 | 95.9 | 1 | 95.9 |  | 4.94
2024-10-22 | 8:15 |  | Hwy 70 Boat Launch | 2.62 | 1.87 | 1.93 | 2.14 | 53 | 1 | 53 |  | 120
2024-10-22 | 17:35 |  | Whites Creek at Hartman Park | 1.26 | 1.18 | 1.02 | 1.1533 | 50.4 | 1 | 50.4 |  | 3.07
2024-10-22 | 19:00 |  | Walter Hill Dam Recreational Area | 4.66 | 5.55 | 2.8 | 4.3367 | 6.3 | 1 | 6.3 |  | 14
2024-10-22 | 17:00 |  | Cumberland River - Downtown Access | 6.32 | 4.75 | 4.95 | 5.34 | 8.6 | 1 | 8.6 |  | 13500
2024-10-22 | 16:30 |  | Centerville River Park | 6.24 | 5.61 | 6.23 | 6.0267 | 24.3 | 1 | 24.3
2024-10-23 | 12:00 |  | Browns Creek - Battlemont Park | 0.6 | 0.69 | 0.64 | 0.64333 | 435.2 | 1 | 435.2 |  | 2.59
2025-06-02 | 8:45 |  | Jackson Blvd | 1.5 | 1.42 | 1.86 | 1.5933 | 259.5 | 1 | 259.5 |  |  | Corrected 6/10
2025-06-02 | 8:15 |  | Cottonwood - Del Rio Bridge | 8.83 | 8.66 | 8.34 | 8.61 | 727 | 1 | 727
2025-06-02 | 9:05 |  | Whitsett Park | 4.47 | 4.87 | 4.32 | 4.5533 | 488.4 | 1 | 488.4 |  |  | Odd odor at site. Last flood topped pedestrian bridge.
2025-06-02 | 9:35 |  | Moran Road Bridge | 9.32 | 8.72 | 6.72 | 8.2533 | 249.5 | 1 | 249.5
2025-06-02 | 10:22 |  | Little Harpeth - Warner Parks | 3.01 | 2.63 | 3.05 | 2.8967 | 240 | 1 | 240
2025-06-02 | 10:40 |  | Lewisburg Pike | 9.56 | 8.42 | 8.12 | 8.7 | 166.4 | 1 | 166.4
2025-06-01 | 13:40 |  | Centerville River Park | 48.3 | 49.8 | 45.4 | 47.8333 | 1986.3 | 1 | 1986.3 |  |  | Sediment had collected at bottom of sample. Turbidity measurements were taken after 10 min of settling.
2025-06-02 | 11:45 |  | Browns Creek - Battlemont Park | 1.75 | 1.61 | 1.4 | 1.5867 | 290.9 | 1 | 290.9
2025-06-02 | 11:22 |  | Coley Davis Access | 8.52 | 7.7 | 8.9 | 8.3733 | 63.8 | 1 | 63.8
2025-06-02 | 12:10 |  | Richland Creek Greenway | 1.81 | 1.78 | 1.68 | 1.7567 | 141.4 | 1 | 141.4
2025-06-02 | 11:45 |  | Mill Creek Greenway | 4.83 | 4.52 | 4.31 | 4.5533 | 248.1 | 1 | 248.1
2025-06-02 | 17:40 |  | Whites Creek at Hartman Park | 4.12 | 3.7 | 4.2 | 4.0067 | 115.3 | 1 | 115.3
2025-06-02 | 13:00 |  | Cumberland River - Downtown Access | 32.3 | 30.9 | 27.8 | 30.3333 | 1203.3 | 1 | 1203.3
2025-06-03 | 10:00 |  | Ellington Ag Center | 2.08 | 1.88 | 1.86 | 1.94 | >2419.6 | 1 | 2419.6
2025-06-03 | 18:28 |  | Walter Hill Dam Recreational Area | 7.92 | 8.79 | 6.44 | 7.7167 | 88.4 | 1 | 88.4
2025-06-04 | 10:53 |  | Hwy 70 Boat Launch | 4.73 | 4.23 | 4.2 | 4.3867 | 28.4 | 1 | 28.4
2025-06-09 | 9:20 |  | Browns Creek - Battlemont Park | 1.57 | 1.6 | 1.47 | 1.5467 | 248.1 | 1 | 248.1
2025-06-09 | 9:06 |  | Moran Road Bridge | 23.2 | 23.1 | 21.2 | 22.5 | 1119.9 | 1 | 1119.9
2025-06-09 | 8:50 |  | Jackson Blvd | 1.84 | 1.75 | 1.87 | 1.82 | 141.4 | 1 | 141.4
2025-06-09 | 9:29 |  | Little Harpeth - Warner Parks | 3.17 | 2.59 | 2.53 | 2.7633 | 275.5 | 1 | 275.5
2025-06-09 | 8:15 |  | Cottonwood - Del Rio Bridge | 6.56 | 6.44 | 6.54 | 6.5133 | 328.2 | 1 | 328.2
2025-06-09 | 8:55 |  | Hwy 70 Boat Launch | 35.2 | 33 | 28.3 | 32.1667 | 307.6 | 1 | 307.6
2025-06-09 | 11:04 |  | Lewisburg Pike | 16.94 | 15.91 | 17.09 | 16.6467 | 547.5 | 1 | 547.5
2025-06-09 | 8:04 |  | Ellington Ag Center | 1.8 | 1.68 | 1.79 | 1.7567 | 496.2 | 2 | 248.1
2025-06-09 | 11:07 |  | Coley Davis Access | 18.58 | 15.42 | 19.3 | 17.7667 | 517.2 | 1 | 517.2
2025-06-08 | 12:23 |  | Centerville River Park | 10.19 | 8.74 | 10.22 | 9.7167 | 191.8 | 1 | 191.8
2025-06-09 | 11:26 |  | Mill Creek Greenway | 5.58 | 6.02 | 5.71 | 5.77 | 120.1 | 1 | 120.1
2025-06-09 | 12:28 |  | Richland Creek Greenway | 2.3 | 1.89 | 2.18 | 2.1233 | 209.8 | 1 | 209.8
2025-06-09 | 13:09 |  | Whites Creek at Hartman Park | 4.81 | 3.15 | 3.81 | 3.9233 | 816.4 | 1 | 816.4
2025-06-09 | 17:20 |  | Walter Hill Dam Recreational Area | 3.82 | 3.9 | 5.13 | 4.2833 | 172.5 | 1 | 172.5
2025-06-09 | 13:00 |  | Cumberland River - Downtown Access | 9.49 | 9.75 | 9.43 | 9.5567 | 32.3 | 1 | 32.3
2025-06-10 | 8:10 |  | Whitsett Park | 44.1 | 42.2 | 42.1 | 42.8 | >2419.6 | 1 | >2419.6
2025-06-16 | 9:14 |  | Moran Road Bridge | 57.6 | 51.8 | 64 | 57.8 | 1986.3 | 1 | 1986.3
2025-06-16 | 12:13 |  | Coley Davis Access | 60 | 61.6 | 60.4 | 60.6667 | 1553.1 | 1 | 1553.1
2025-06-16 | 11:47 |  | Mill Creek Greenway | 17.59 | 16.84 | 17.39 | 17.2733 | 1732.9 | 1 | 1732.9
2025-06-16 | 9:05 |  | Whitsett Park | 31.3 | 31.1 | 31.9 | 31.4333 | 1553.1 | 1 | 1553.1
2025-06-16 | 12:17 |  | Richland Creek Greenway | 3.03 | 3.2 | 2.89 | 3.04 | 1299.7 | 1 | 1299.7
2025-06-16 | 11:47 |  | Jackson Blvd | 4.11 | 3.58 | 3.37 | 3.6867 | 1299.7 | 1 | 1299.7
2025-06-16 | 12:35 |  | Lewisburg Pike | 28.8 | 27.9 | 27.6 | 28.1 | 1986.3 | 1 | 1986.3
2025-06-16 | 10:50 |  | Browns Creek - Battlemont Park | 2.2 | 2.23 | 2.4 | 2.2767 | 613.1 | 1 | 613.1
2025-06-16 | 13:00 |  | Cumberland River - Downtown Access | 6.26 | 5.84 | 6.08 | 6.06 | 13.4 | 1 | 13.4
2025-06-16 | 9:30 |  | Little Harpeth - Warner Parks | 12.32 | 10.58 | 12 | 11.6333 | 1203.3 | 1 | 1203.3
2025-06-16 | 13:11 |  | Centerville River Park | 11.68 | 14.18 | 12.9 | 12.92 | 547.5 | 1 | 547.5
2025-06-16 | 9:50 |  | Hwy 70 Boat Launch | 78.5 | 80.2 | 83 | 80.5667 | >2419.6 | 1 | >2419.6
2025-06-16 | 10:25 |  | Ellington Ag Center | 2.17 | 2.05 | 2.12 | 2.1133 | [5 empty] | No E. coli sample - forgot powder pack
2025-06-16 | 11:00 |  | Cottonwood - Del Rio Bridge | 19.9 | 23 | 21.9 | 21.6 | 1986.3 | 1 | 1986.3
2025-06-16 | 17:50 |  | Whites Creek at Hartman Park | 3.94 | 3.82 | 3.85 | 3.87 | 167.9 | 1 | 167.9
2025-06-16 | 18:45 |  | Walter Hill Dam Recreational Area | 6.24 | 6.16 | 6.37 | 6.2567 | 313 | 1 | 313
2025-06-23 | 8:30 |  | Jackson Blvd | 1.72 | 1.73 | 1.42 | 1.6233 | 325.5 | 1 | 325.5
2025-06-23 | 8:08 |  | Coley Davis Access | 24.3 | 21.3 | 31.8 | 25.8 | 261.3 | 1 | 261.3
2025-06-23 | 9:20 |  | Browns Creek - Battlemont Park | 1.56 | 1.37 | 1.63 | 1.52 | 224.7 | 1 | 224.7
2025-06-22 | 16:57 |  | Whites Creek at Hartman Park | 11.37 | 9.94 | 11.32 | 10.8767 | 184.2 | 1 | 184.2
2025-06-23 | 8:50 |  | Moran Road Bridge | 187 | 181 | 183 | 183.6667 | 9678.4 | 4 | 2419.6
2025-06-23 | 9:00 |  | Cottonwood - Del Rio Bridge | 70.6 | 66.9 | 71.3 | 69.6 | 6498.5 | 5 | 1299.7
2025-06-23 | 10:32 |  | Ellington Ag Center | 3.69 | 3.94 | 4.06 | 3.8967 | 206.4 | 1 | 206.4
2025-06-23 | 9:40 |  | Whitsett Park | 6.45 | 6.38 | 6.58 | 6.47 | 360.9 | 1 | 360.9
2025-06-23 | 11:23 |  | Lewisburg Pike | 20 | 19.6 | 19.8 | 19.8 | 2419.6 | 1 | 2419.6
2025-06-22 | 14:02 |  | Centerville River Park | 28.3 | 27.5 | 26.8 | 27.5333 | 238.2 | 2 | 119.1
2025-06-23 | 12:28 |  | Mill Creek Greenway | 7.95 | 7.18 | 7.87 | 7.6667 | 241.5 | 1 | 241.5
2025-06-23 | 12:33 |  | Richland Creek Greenway | 1.83 | 2.16 | 1.74 | 1.91 | 95.8 | 1 | 95.8
2025-06-23 | 10:00 |  | Little Harpeth - Warner Parks | 3.32 | 2.98 | 3.19 | 3.1633 | 161.6 | 1 | 161.6
2025-06-23 | 12:42 |  | Hwy 70 Boat Launch | 14.02 | 14.08 | 10.69 | 13.6425 | 128.1 | 1 | 128.1 |  |  | 15.78
2025-06-23 | 18:25 |  | Walter Hill Dam Recreational Area | 9.33 | 10.14 | 8.73 | 9.4 | 920.8 | 1 | 920.8
2025-06-23 | 13:00 |  | Cumberland River - Downtown Access | 12.28 | 12.39 | 12.49 | 12.3867 | 23.1 | 1 | 23.1
2025-06-30 | 9:31 |  | Jackson Blvd | 1.7 | 1.29 | 1.41 | 1.4667 | 1413.6 | 1 | 1413.6
2025-06-29 | 13:00 |  | Cumberland River - Downtown Access | 4.64 | 4.93 | 4.74 | 4.77 | 156.5 | 1 | 156.5
2025-06-30 | 8:40 |  | Coley Davis Access | 23.3 | 18.71 | 18.6 | 20.2033 | 727 | 1 | 727 |  |  | 16.21
2025-06-30 | 9:59 |  | Little Harpeth - Warner Parks | 2.95 | 3.06 | 2.86 | 2.9567 | 547.5 | 1 | 547.5
2025-06-29 | 17:15 |  | Richland Creek Greenway | 1.29 | 1.36 | 1.44 | 1.3633 | 488.4 | 1 | 488.4
2025-06-30 | 8:39 |  | Moran Road Bridge | 6.79 | 6.67 | 6.34 | 6.6 | 648.8 | 1 | 648.8
2025-06-30 | 10:20 |  | Mill Creek Greenway | 4.16 | 5.37 | 4.44 | 4.6567 | 115.3 | 1 | 115.3
2025-06-30 | 9:00 |  | Cottonwood - Del Rio Bridge | 7.44 | 6.68 | 6.72 | 6.9467 | 344.8 | 1 | 344.8
2025-06-30 | 11:20 |  | Browns Creek - Battlemont Park | 0.63 | 0.94 | 1.26 | 0.94333 | 248.9 | 1 | 248.9
2025-06-30 | 7:10 |  | Whitsett Park | 11.7 | 8.52 | 11.61 | 10.61 | 1986.3 | 1 | 1986.3 |  |  | 12.13
2025-06-29 | 13:15 |  | Centerville River Park | 57.3 | 54.7 | 56.7 | 56.2333 | 1553.1 | 1 | 1553.1
2025-06-30 | 16:05 |  | Hwy 70 Boat Launch | 23.4 | 23.1 | 22.4 | 22.9667 | 307.6 | 1 | 307.6
2025-06-30 | 18:00 |  | Whites Creek at Hartman Park | 8.59 | 8.04 | 7.69 | 8.1067 | 233.3 | 1 | 233.3
2025-07-01 | 10:40 |  | Ellington Ag Center | 2.98 | 2.73 | 2.85 | 2.8533 | 727 | 1 | 727
2025-06-30 | 19:25 |  | Walter Hill Dam Recreational Area | 10.26 | 11.07 | 10.39 | 10.5733 | 1203.3 | 1 | 1203.3
2025-06-30 | 9:55 |  | Lewisburg Pike | 27.6 | 28.6 | 28.5 | 28.2333 | 1553.1 | 1 | 1553.1 |  |  | Was labeled as collected on 6/30 but arrived at noon on 7/1 - maybe mislabeled or forgot to drop off yesterday. Erin couldn't drop it off on Monday so I told her it was okay to drop off on Tuesday.
2025-07-07 | 9:42 |  | Little Harpeth - Warner Parks | 2 | 2.72 | 2.88 | 2.5333 | 178.2 | 1 | 178.2
2025-07-08 | 10:25 |  | Ellington Ag Center | 2.7 | 2.89 | 2.48 | 2.69 | 816.4 | 1 | 816.4
2025-07-08 | 8:43 |  | Coley Davis Access | 17.3 | 18.39 | 20.1 | 18.5967 | 816.4 | 1 | 816.4
2025-07-07 | 12:42 |  | Richland Creek Greenway | 0.93 | 0.86 | 1.04 | 0.94333 | 36.8 | 1 | 36.8
2025-07-08 | 9:40 |  | Browns Creek - Battlemont Park | 2.1 | 2.73 | 2.37 | 2.4 | 1732.9 | 1 | 1732.9
2025-07-06 | 13:06 |  | Centerville River Park | 5.07 | 5.37 | 6.16 | 5.5333 | 10.7 | 1 | 10.7
2025-07-07 | 8:55 |  | Whitsett Park | 4.62 | 5.94 | 4.08 | 4.88 | 214.2 | 1 | 214.2
2025-07-07 | 8:25 |  | Jackson Blvd | 2.21 | 2.61 | 1.85 | 2.2233 | 104.2 | 2 | 52.1
2025-07-07 | 18:19 |  | Walter Hill Dam Recreational Area | 1.64 | 1.66 | 1.7 | 1.6667 | 23.8 | 1 | 23.8
2025-07-07 | 10:00 |  | Cumberland River - Downtown Access | 13.93 | 13.08 | 11.51 | 12.84 | 41.7 | 1 | 41.7
2025-07-06 | 9:00 |  | Cottonwood - Del Rio Bridge | 3.1 | 3.6 | 3.19 | 3.2967 | 53.7 | 1 | 53.7
2025-07-08 | 9:58 |  | Lewisburg Pike | 7.15 | 8.7 | 7.96 | 7.9367 | 290.9 | 1 | 290.9
2025-07-08 | 10:25 |  | Moran Road Bridge | 17.64 | 19.1 | 19.9 | 18.88 | 816.4 | 1 | 816.4
2025-07-08 | 11:10 |  | Hwy 70 Boat Launch | 22.3 | 21.2 | 23.6 | 22.3667 | 488.4 | 1 | 488.4
2025-07-08 | 11:55 |  | Mill Creek Greenway | 5.4 | 5.54 | 4.79 | 5.2433 | 129.1 | 1 | 129.1
2025-07-08 | 17:30 |  | Whites Creek at Hartman Park | 14.51 | 15.51 | 15.8 | 15.2733 | 66.4 | 2 | 33.2
2025-07-14 | 10:27 |  | Ellington Ag Center | 2.87 | 2.59 | 2.41 | 2.6233 | 2419.6 | 1 | 2419.6
2025-07-14 | 8:02 |  | Coley Davis Access | 11.24 | 10.38 | 11.49 | 11.0367 | 39.3 | 1 | 39.3
2025-07-14 | 8:57 |  | Moran Road Bridge | 9.99 | 13.64 | 14.02 | 12.55 | 66.3 | 1 | 66.3
2025-07-14 | 9:33 |  | Little Harpeth - Warner Parks | 3.2 | 3.23 | 4.27 | 3.5667 | 238.2 | 1 | 238.2
2025-07-14 | 9:50 |  | Jackson Blvd | 2.05 | 1.65 | 1.66 | 1.7867 | 344.8 | 1 | 344.8
2025-07-14 | 10:54 |  | Cottonwood - Del Rio Bridge | 5.81 | 5.94 | 6.28 | 6.01 | 53.8 | 1 | 53.8
2025-07-13 | 13:20 |  | Centerville River Park | 6.61 | 7.76 | 8.57 | 7.6467 | 30.1 | 1 | 30.1
2025-07-14 | 8:35 |  | Whitsett Park | 6.47 | 6.29 | 5.98 | 6.2467 | >2419.6 | 1 | >2419.6
2025-07-14 | 10:19 |  | Mill Creek Greenway | 5.68 | 6.91 | 7.47 | 6.6867 | 517.2 | 1 | 517.2
2025-07-14 | 12:05 |  | Browns Creek - Battlemont Park | 1.08 | 0.88 | 1.09 | 1.0167 | 178.2 | 1 | 178.2
2025-07-14 | 10:28 |  | Lewisburg Pike | 8.79 | 8.01 | 8.26 | 8.3533 | 101.9 | 1 | 101.9
2025-07-14 | 12:10 |  | Hwy 70 Boat Launch | 8.64 | 9.08 | 7.7 | 8.4733 | 17.1 | 1 | 17.1
2025-07-14 | 12:30 |  | Richland Creek Greenway | 3.17 | 3.8 | 4.76 | 3.91 | 235.9 | 1 | 235.9
2025-07-14 | 18:25 |  | Walter Hill Dam Recreational Area | 5.6 | 4.19 | 5.64 | 5.1433 | 1046.2 | 1 | 1046.2
2025-07-14 | 13:55 |  | Whites Creek at Hartman Park | 5.08 | 8.49 | 9.06 | 7.5433 | 24.8 | 1 | 24.8
2025-07-15 | 12:23 |  | Cumberland River - Downtown Access | 21.7 | 18.8 | 26 | 22.1667 | 285 | 2 | 142.5
2025-07-16 | 14:30 |  | Highway 100 Boat Launch | 11 | 10.4 | 10.2 | 10.5333 | 16.4 | 1 | 16.4
2021-07-21 | 8:28 |  | Moran Road Bridge | 30.5 | 33.8 | 32.4 | 32.2333 | 816.4 | 1 | 816.4
2025-07-21 | 9:00 |  | Cottonwood - Del Rio Bridge | 9.05 | 7.65 | 8.48 | 8.3933 | 209.8 | 1 | 209.8
2025-07-20 | 11:32 |  | Hwy 70 Boat Launch | 67.7 | 65.8 | 70.2 | 67.9 | 1163.6 | 4 | 290.9
2025-07-21 | 9:00 |  | Jackson Blvd | 3.01 | 3.52 | 2.9 | 3.1433 | 344.8 | 1 | 344.8
2025-07-21 | 9:40 |  | Lewisburg Pike | 14.4 | 12.79 | 14.73 | 13.9733 | 461.1 | 1 | 461.1
2025-07-21 | 9:30 |  | Whitsett Park | 5.82 | 6.39 | 5.77 | 5.9933 | 340.4545 | 1.5152 | 224.7
2025-07-21 | 9:38 |  | Little Harpeth - Warner Parks | 4.58 | 5.01 | 4.48 | 4.69 | 461.1 | 1 | 461.1
2025-07-21 | 10:20 |  | Ellington Ag Center | 4 | 3.12 | 3.36 | 3.4933 | 488.4 | 1 | 488.4
2025-07-21 | 10:32 |  | Coley Davis Access | 33 | 32.6 | 29.7 | 31.7667 | 727 | 1 | 727
2025-07-21 | 11:35 |  | Browns Creek - Battlemont Park | 1.24 | 0.99 | 1.18 | 1.1367 | 117.8 | 1 | 117.8
2025-07-20 | 11:44 |  | Centerville River Park | 19.6 | 18.9 | 20.4 | 19.6333 | 186 | 1 | 186
2025-07-21 | 12:17 |  | Richland Creek Greenway | 3.04 | 2.69 | 2.6 | 2.7767 | 75.2 | 1 | 75.2
2025-07-21 | 12:25 |  | Mill Creek Greenway | 4.89 | 4.78 | 5.02 | 4.8967 | 151 | 1 | 151
2025-07-21 | 12:03 |  | Whites Creek at Hartman Park | 5.83 | 8.97 | 11.35 | 8.7167 | 387.3 | 1 | 387.3
2025-07-21 | 18:24 |  | Walter Hill Dam Recreational Area | 9.23 | 9.88 | 9.93 | 9.68 | 613.1 | 1 | 613.1
Note on I418: Ryan Jackwood: Overflow chamber was empty of liquid. ES
Note on E426: Ryan Jackwood: Sample diluted 50% to measure (insufficient sample). Instrument reading is multiplied by 2. - ES
Note on F426: Ryan Jackwood: Sample diluted 50% to measure (insufficient sample). Instrument reading is multiplied by 2. - ES
Note on K599: Eve Steigerwalt: Maxed out
Note on A611: Eve Steigerwalt: The water level of the highway 70 site was a bit higher than average today. It’s still covering the bottom step, and there are silt deposits as high as the ninth step of the canoe access. No other changes visible, but once the water recedes, they may be noticeable.

## Event Samples
Date | Time | Sample_Number | Location | Date | Time | Turbidity 1 | Turbidity 2 | Turbidity 3 | Turbidity (NTUs) | E.coli (MPN/100 mL) | Dilution Factor (total/sample) | Measured E. coli (only if diluted) | Tot.Coliforms (MPN/100 mL) | Notes
2024-06-26 | 9:43 |  | Franklin Rec Center Boat Launch |  |  | 7.98 | 8.98 | 8.92 | 8.6267 | 151.5
2024-06-26 | 10:22 |  | Harlinsdale Park |  |  | 6.3 | 7.32 | 6.28 | 6.6333 | 130.1
2024-07-15 |  | LAB BLANK | [7 empty] | 0
2024-07-16 | 12:35 |  | Moran Road Bridge |  |  | 9.58 | 9.07 | 9.64 | 9.43 | 44.8 |  |  |  | Eve's sample at 3 in below surface
2024-07-16 | 12:35 |  | Moran Road Bridge |  |  | 12.61 | 12.35 | 10.48 | 11.8133 | 76.7 |  |  |  | Henry's sample at 6 in below surface
2024-07-18 | 10:34 |  | Little Harpeth - Vaughn Rd |  |  | 8.4 | 9.04 | 9.7 | 9.0467 | 461.1
2024-07-18 | 10:58 |  | Little Harpeth - Ensworth |  |  | 4.1 | 4.61 | 3.78 | 4.1633 | 206.4
2024-09-04 | 12:40 |  | Coley Davis Sediment Sample | 2024-09-03 | [5 empty] | >2419.6
2024-09-04 | 12:40 |  | Coley Davis Sediment Sample | 2024-09-03 | [5 empty] | 9678.4 | 4 | 2419.6 |  | <2 mm sediment size, 12.5 g of sediment by wet weight
|  |  | Coley Davis Sediment Sample (2mm to 4mm) | 2024-09-10 | 11:08 |  |  |  |  | 850 | 10 | 85
|  |  | Ecoli / g 2mm-4mm sediment | [6 empty] | 62.963
|  |  | Coley Davis Water Column Sample | 2024-09-10 | 11:08 |  |  |  |  | 45
|  |  | Coley Davis Sediment Sample (< 2 mm) had 10.5g sediment | 2024-09-10 | 11:08 |  |  |  |  | 73278.1065 | 7.6923 | 137.6 |  | Took 13 mL of solution which contained 10.5 g of sediment and 900 mL of DI water. The 13 mL was added to 87 mL to get sample for analysis
|  |  | Ecoli / g < 2mm sediment | [6 empty] | 6978.8673
BROWNS CREEK STUDY | [10 empty] | Flow (ft3/s)
2024-10-30 | 12:32 |  | Browns Creek at Battlemont Park |  |  | 0.52 | 0.29 | 0.4 | 0.40333 | 275.5 | 3.99
2024-10-30 | 13:35 |  | Browns Creek Woodmont. Influx from under wall behind apartments |  |  | 0.19 | 0.18 | 0.12 | 0.16333 | 129.6 | 3.99
2024-10-30 | 13:10 |  | Browns Creek at Glendale |  |  | 0.57 | 0.62 | 0.84 | 0.67667 | 410.6 | 3.99
CHRIST PRESBYTERIAN CLASS TRIP STUDY. 11/14/24
2024-11-14 | 9:52 | Set up for testing on 11/18 | Richland Creek, McCabe Park |  |  | 12.04 | 10.23 | 10.2
2024-11-14 | 13:30 | Set up for testing on 11/18 | Richland Creek, West Park |  |  | 6.1 | 7.22 | 4.53
2025-06-02 | 8:30am | West Harpeth at Del Rio Bridge |  |  |  | 4.7 | 4.4 | 4.49 |  | 141.4
2025-06-09 | 8:30am | West Harpeth at Del Rio Bridge |  |  |  | 8.94 | 8.36 | 8.31 |  | 1299.7
2025-06-10 | 12:46 | Copperfield Tennis Courts - Lake Waterloo Drainage |  |  |  | 11.65 | 10.93 | 11.72 |  | 1046.2
2025-06-24 | 11:40 | Tap Water Blank | [7 empty] | 0
2025-06-30 | 11:30 | Lewisburg 5-gal bucket sample | [7 empty] | 238.2 |  |  |  | Collected by Logan in 5-gallon bucket at Lewsiburg Pike. Sample was subsampled on 7/1/2025 and analyzed for E. coli

## Validation Lists
Location
Cumberland River - Downtown Access
Hwy 70 Boat Launch
Lewisburg Pike
Moran Road Bridge
Coley Davis Access
Little Harpeth - Warner Parks
Mill Creek Greenway
Whitsett Park
Jackson Blvd
Richland Creek Greenway
Browns Creek - Battlemont Park
Whites Creek at Hartman Park
Walter Hill Dam Recreational Area
Highway 100 Boat Launch
Natchez Trace
Percy Priest
Centerville River Park
Otter Creek
Cottonwood - Del Rio Bridge
Ellington Ag Center

## Site Info
Location | River | TDEC Site ID | Hydrocode | River Mile | TDEC River Segment ID | Lattitude | Longitude | Notes
Lewisburg Pike | Harpeth River | HARPE089.1WI | 05130204 | 89.1 | TN05130204016_2000 | 35.9094 | -86.8558
Moran Road Bridge | Harpeth River | HARPE068.4WI | 05130204 | 68.4 | TN05130204009_3000 | 36.0172 | -86.9
Highway 100 Boat Launch | Harpeth River | HARPE062.0DA | 05130204 | 62 | TN05130204009_2000 | 36.0544 | -86.9287
Hwy 70 Boat Launch | Harpeth River | HARPE032.2CH | 05130204 | 32.2 | TN05130204001_1000 | 36.1237 | -87.099
Jackson Blvd | Richland Creek | RICHL006.8DA** | 05130202 | 6.4* | TN05130202314_2000 | 36.1127 | -86.8625
Richland Creek Greenway | Richland Creek | RICHL005.0DA | 05130202 | 5 | TN05130202314_2000 | 36.1322 | -86.8485
Mill Creek Greenway | Mill Creek | MILL016.5DA** | 05130202 | 17* | TN05130202007_4000 | 36.0129 | -86.6851
Whitsett Park | Mill Creek | MILL005.3DA** | 05130202 | 5.5* | TN05130202007_2000 | 36.1182 | -86.7244
Browns Creek - Battlemont Park | West Fork Browns Creek | WFBRO000.1DA | 05130202 | 0.1 | TN05130202023_0300 | 36.1142 | -86.777
Whites Creek at Hartman Park | Whites Creek | WHITE005.7DA** | 05130202 | 5.3* | TN05130202010_2000 | 36.2121 | -86.8254
Cumberland River - Downtown Access | Cumberland River | CUMBE191.0DA | 05130202 | 191 | TN05130202001_4000 | 36.1655 | -86.7758
Walter Hill Dam Recreational Area | Stones River | EFSTO010.1RU | 05130203 | 10.1 | TN05130203023_1000 | 35.9415 | -86.378 | Stones River site at Walter Hill Dam
Centerville River Park | Duck River | DUCK072.6HI | 06040003 | 72.6 | TN06040003009_1000 | 35.7851 | -87.4606
Coley Davis Access | Harpeth River | HARPE057.8DA** | 05130204 | 57.3 | TN05130204009_2000 | 36.0775 | -86.9624
Little Harpeth - Warner Parks | Little Harpeth River | LHARP001.8WI | 05130204 | 1.8 | TN05130204021_1000 | 36.049 | -86.9063
Cottonwood - Del Rio Bridge | West Harpeth River | WHARP000.3WI | 05130204 | 0.3 | TN05130204013_1000 | 35.9645 | -86.9186
Ellington Ag Center | Sevenmile Creek | SEVEN003.8DA | 05130202 | 3.8 | TN05130202007_1450 | 36.0622 | -86.7419
* RM estimate based on TDEC dataviewer map
**Proximal TDEC Site